## IA Cert (hidden)
BLOUBERG MUNICIPALITY IMPLEMENTING AGENT
MIG PROJECT PROGRESS PAYMENT CERTIFICATE
MIG No: |  | #REF! | PROJECT NAME : |  |  | #REF!
1. CERTIFICATION BY ENGINEER:
I hereby certify that the project have been inspected and that the work has been executed satisfactorily and according to
specification and that the quantities and prices shown are correct.
#REF! |  | ………………………………………………….. |  |  |  | …………………………………………….. |  | ........................................................
Date |  | Name of Firm |  |  |  | Name of Engineer |  | Signature
2. CERTIFICATION BY STEERING COMMITTEE MEMBER:
I certify that the work has performed and that payment can be made.
……………….. |  | ........................................................ |  |  |  | ........................................................ |  | ........................................................
Date |  | Position |  |  |  | Name |  | Signature
2. CERTIFICATION BY IMPLEMENTING AGENT:
2.1 I certify that I have inspected this claim and I am satisfied that the payment as indicated can be made.
……………….. | [5 empty] | ........................................................ |  | ........................................................
Date | [5 empty] | Name |  | IA MIG Manager
2.2 I certify that I have inspected this claim and I am satisfied that the payment as indicated can be made.
……………….. | [5 empty] | ........................................................ |  | ........................................................
Date | [5 empty] | Name |  | IA Technical Manager
2.3 I certify that I have inspected this claim and I am satisfied that the payment as indicated can be made.
……………….. | [5 empty] | ........................................................ |  | ........................................................
Date | [5 empty] | Name |  | IA Chief Financial Officer
2.4 I hereby that I have inspected this claim and I am satisfied that the payment as indicated can be made.
……………….. | [5 empty] | ........................................................ |  | ........................................................
Date | [5 empty] | Name |  | IA Implementing Agent Manager
THIS CERTIFICATE No. : |  |  | #REF! |  | Is this a cert. of completion? |  | NO | APPROVED MIG VALUE | MIG BALANCE
#REF!
CMIP 6 | PARTICULARS OF MANAGEMENT FEE CLAIM |  |  |  |  | Date | #REF!
Yes or No
KPI's | Is an EIA necessary? |  | Yes |  | Max. Management fee @ 15% [VAT incl.] =
| Is the EIA approved? |  | Yes |  | Management fee not claimed yet
| Was the design report submitted? |  | Yes
| Was the design report approved? |  | Yes |  | Total Management fee claimed |  |  | 0 | #REF!
| Is a technical report necessary? |  | Yes |  | Less: Management fee claimed previously: |  |  | 0
| Is the technical report approved? |  | Yes |  | MANAGEMENT FEE ON THIS CLAIM: |  |  | 0 | (A)
| Is the tender advertised? |  | Yes
CMIP 8 | PARTICULARS OF CONSTRUCTION CLAIM |  |  |  |  | Date | #REF! | AMOUNT CERTIFIED
|  | Total value of all work done up to date |  |  |  |  | [VAT excl.] | #REF!
|  | Value of all Nominated sub contractors work up to date |  |  |  |  | [VAT excl.] | 0
|  | Escalation of cost up to date |  |  |  |  | [VAT excl.] | 0
|  | Less: Total Penalties recovered to date |  |  |  |  | [VAT excl.] | 0
[7 empty] | SUBTOTAL | #REF!
|  | Plus invoice values for materials on site (80%) |  |  |  |  | [VAT excl.] | 0
[7 empty] | SUBTOTAL | #REF!
[7 empty] | VAT 15% | #REF!
[7 empty] | SUBTOTAL | #REF!
|  | Less: Value to be paid under Counter Funding |  |  |  |  | [VAT incl.] | #REF!
[5 empty] | TOTAL MIG VALUE T0 DATE |  |  | #REF! | #REF!
[5 empty] | LESS: TOTAL MIG VALUE PREVIOUSLY CERTIFIED |  |  | 0
[5 empty] | TOTAL MIG VALUE FOR CONSTRUCTION |  |  | #REF! | (B)
[5 empty] | TOTAL MIG VALUE FOR THIS CERTIFICATE |  |  | #REF! | (A + B)
|  |  | [VAT incl.] |  | MANAGEMENT FEE |  | [VAT incl.] | 0
PREVIOUS RETENTION HELD |  |  | #REF! |  | PAYMENT TO CONTRACTOR |  | [VAT incl.] | #REF!
RETENTION ON THIS CERTIFICATE |  |  | #REF! |  | ALL SESSION PAYMENTS |  | [VAT incl.] | 0
TOTAL IN RETENTION ACCOUNT |  |  | #REF! |  | RETENTION ON THIS CERTIFICATE |  | [VAT incl.] | #REF!
|  | RETENTION & SURETY (%) | 10% |  | TOTAL CMIP VALUE FOR THIS CERTIFICATE |  | [VAT incl.] | #REF!
BLOUBERG MUNICIPALITY IMPLEMENTING AGENT
MIG PROJECT PROGRESS PAYMENT CERTIFICATE
MIG No: |  | #REF! | PROJECT NAME : |  |  | #REF!
Summary of ACTUAL PAYMENTS made [VAT incl.]
Payment no | Date | Name of Service Provider |  |  | Payment to Consultant | Payment to Contractor | Cession payments | Retention | TOTAL AMOUNT CERTIFIED
1 | 2022-11-28 | Urich Construction cc |  |  | 0 | 508856.715 | 0 | 56539.64 | 565396.354
2 | 2022-12-09 | Urich Construction cc |  |  | 0 | 1571028.57 | 0 | 174558.73 | 1745587.3
3 | #REF! | Urich Construction cc |  |  | 0 | 220827.6 | 0 | 24536.4 | 245364
4 | [7 empty] | 0 | 0
5 | [7 empty] | 0 | 0
6 | [7 empty] | 0 | 0
7 | [7 empty] | 0 | 0
8 | [7 empty] | 0 | 0
9 | [7 empty] | 0 | 0
10 | [7 empty] | 0 | 0
11 | [7 empty] | 0 | 0
12 | [7 empty] | 0 | 0
13 | [7 empty] | 0 | 0
14 | [7 empty] | 0 | 0
15 | [7 empty] | 0 | 0
16 | [7 empty] | 0 | 0
17 | [7 empty] | 0 | 0
18 | [7 empty] | 0 | 0
19 | [7 empty] | 0 | 0
20 | [7 empty] | 0 | 0
21 | [7 empty] | 0 | 0
22 | [7 empty] | 0 | 0
23 | [7 empty] | 0 | 0
24 | [7 empty] | 0 | 0
25 | [7 empty] | 0 | 0
26 | [7 empty] | 0 | 0
27 | [7 empty] | 0 | 0
28 | [7 empty] | 0 | 0
29 | [7 empty] | 0 | 0
30 | [7 empty] | 0 | 0
31 | [7 empty] | 0 | 0
32 | [7 empty] | 0 | 0
33 | [7 empty] | 0 | 0
34 | [7 empty] | 0 | 0
35 | [7 empty] | 0 | 0
36 | [7 empty] | 0 | 0
37 | [7 empty] | 0 | 0
38 | [7 empty] | 0 | 0
39 | [7 empty] | 0 | 0
40 | [7 empty] | 0 | 0
41 | [7 empty] | 0 | 0
42 | [7 empty] | 0 | 0
43 | [7 empty] | 0 | 0
44 | [7 empty] | 0 | 0
45 | [7 empty] | 0 | 0
46 | [7 empty] | 0 | 0
47 | [7 empty] | 0 | 0
48 | [7 empty] | 0 | 0
49 | [7 empty] | 0 | 0
50 | [7 empty] | 0 | 0
TOTAL |  |  |  | 0 |  | 2300712.885 | 0 | 255634.77 | 2556347.654
OLTATECH CONSULTING
LUTENDO RATSHISUKA

## IA (hidden)
BLOUBERG MUNICIPALITY
MIG PROJECT PROGRESS PAYMENT CERTIFICATE
MIG NO.: BM/04/22/23 |  | PROJECT NAME : | #REF!
1. CERTIFICATION BY ENGINEER:
I hereby certify that the project have been inspected and that the work has been executed satisfactorily and according to
specification and that the quantities and prices shown are correct.
#REF! | OLTATECH CONSULTING |  |  | LUTENDO RATSHISUKA |  | ........................................................
Date | Name of Firm |  |  | Name of Engineer |  | Signature
2. CERTIFICATION BY STEERING COMMITTEE MEMBER:
I certify that the work has been performed and that payment can be made.
……………….. | ........................................................ |  |  | ........................................................ |  | ........................................................
Date | Position |  |  | Name |  | Signature
3. CERTIFICATION BY IMPLEMENTING AGENT
3.1 I certify that I have inspected this claim and I am satisfied that payment as indicated can be made.
……………….. |  |  |  | ........................................................ |  | ........................................................
Date |  |  |  | Name |  | IA MIG Manager
3.2 I certify that I have inspected this claim and I am satisfied that payment as indicated can be made.
……………….. |  |  |  | ........................................................ |  | ........................................................
Date |  |  |  | Name |  | IA Technical Manager
3.3 I certify that I have inspected this claim and I am satisfied that payment as indicated can be made.
……………….. |  |  |  | ........................................................ |  | ........................................................
Date |  |  |  | Name |  | IA Chief Financial Officer
3.4 I certify that I have inspected this claim and I am satisfied that payment as indicated can be made.
……………….. |  |  |  | ........................................................ |  | ........................................................
Date |  |  |  | Name |  | Implementing Agent Manager
THIS CERTIFICATE No. : |  | #REF! | Is this a cert. of completion? |  | No | APPROVED MIG VALUE | MIG BALANCE
#REF!
MIG 6 |  |  |  | Date | #REF!
Yes or No
KPI's |  | yes | Max. Management fee [VAT incl.] =
|  | yes | Management fee not claimed yet |  | 0
yes
|  | yes | Total Management fee claimed |  |  | 0 | #REF!
|  | yes | Less: Management fee claimed previously: |  |  | 0
|  | yes | MANAGEMENT FEE ON THIS CLAIM: |  |  | 0 | (A)
yes
MIG 8 |  |  |  | Date | #REF! | AMOUNT CERTIFIED
| Total value of all work done up to date |  |  |  | [VAT excl.] | #REF!
| Value of all Nominated sub contractors work up to date |  |  |  | [VAT excl.] | 0
| Escalation of cost up to date |  |  |  | [VAT excl.] | 0
| Less: Total Penalties recovered to date |  |  |  | [VAT excl.] | 0
[5 empty] | SUBTOTAL | #REF!
| Plus invoice values for materials on site (80%) |  |  |  | [VAT excl.] | #REF!
[5 empty] | SUBTOTAL | #REF!
[5 empty] | VAT 15 % | #REF!
[5 empty] | SUBTOTAL | #REF!
| Less: Value to be paid under Counter Funding |  |  |  | [VAT incl.]
|  |  | TOTAL MIG VALUE T0 DATE |  |  | #REF! | #REF!
|  |  | LESS: TOTAL MIG VALUE PREVIOUSLY CERTIFIED |  |  | #REF!
|  |  | TOTAL MIG VALUE FOR CONSTRUCTION |  |  | #REF! | (B)
|  |  | TOTAL MIG VALUE FOR THIS CERTIFICATE |  |  | #REF! | (A + B)
|  | [VAT incl.] | MANAGEMENT FEE |  | [VAT incl.] | 0
PREVIOUS RETENTION HELD |  | #REF! | PAYMENT TO CONTRACTOR |  | [VAT incl.] | #REF!
RETENTION ON THIS CERTIFICATE |  | #REF! | ALL SESSION PAYMENTS |  | [VAT incl.] | 0
TOTAL IN RETENTION ACCOUNT |  | #REF! | RETENTION ON THIS CERTIFICATE |  | [VAT incl.] | #REF!
| RETENTION & SURETY (%) | 10% | TOTAL MIG VALUE FOR THIS CERTIFICATE |  | [VAT incl.] | #REF!

## Tank Gonani (hidden)
#REF!
#REF!
VHEMBE DISTRICT MUNICIPALITY
SECTION 1200 G
PAYMENT | ITEM |  |  | DESCRIPTION | UNIT | QUAN- | RATE | AMOUNT
REFERS | NO |  |  |  |  | TITY
ELEVATED STEEL TANK - GONANI 80KL
SABS | 170.00 | CONCRETE (STRUCTURAL)
1200 G
SCHEDULED FORMWORK ITEMS
8.2.2 | 170.01 | Rough
|  |  | (a) | Steel tank base | m² | 36 | 450 | 16200
8.2.5 | 170.05 | Narrow widths (up to 300 mm wide):
|  | (a) | Grooves, chases and splays in the
following ranges:
|  |  | i) | Camfer 20 mm x 20 mm on
exposed concrete (Vert & Hor)
|  |  |  | Steel tank base | m | 52 | 220 | 11440
SCHEDULED REINFORCEMENT ITEMS
8.3.1 | 170.07 | Mild steel bars in the following:
|  | (a) | Steel tank base |  | t | 1 | 16000 | 16000
8.3.1 | 170.08 | High-tensile steel bars in the following:
|  | (a) | Steel tank base |  | t | 4.2 | 20000 | 84000
SCHEDULED CONCRETE ITEMS
8.4.1 | 170.11 | Prescribed mix concrete:
|  | (a) | Class 30 MPa/19 mm concrete in:
|  |  | i) | Steel tank base | m³ | 23.1 | 2500 | 57750
8.4.2 | 170.12 | Blinding layer:
|  | (a) | Class 15 MPa/19 mm concrete of:
|  |  | i) | 80 mm thickness for tank base | m² | 42 | 1000 | 42000
1200 G | Carried forward | [6 empty] | 211190
SECTION 1200 G
PAYMENT
REFERS | ITEM |  |  | DESCRIPTION | UNIT | QUAN- | RATE | AMOUNT
TO | NO |  |  |  |  | TITY
|  | Brought forward | [5 empty] | 211190
8.4.4 | 170.14 | Unformed surface finishes:
|  | (a) | Wood-floated finishes to:
|  |  | i) | Steel tank base | m² | 42 | 200 | 8400
8.7 | 170.20 | Grouting:
|  | (a) | HD bolts: For steel tank structure
|  |  | i) | 80 kl Tank | number | 16 | 550 | 8800
8.8 | 170.21 | HD bolts and miscellaneous metal work:
|  | (a) | Supply and casting in of HD bolts for
steel tank structure cast in concrete
base with template for each stand point
|  |  | i) | 80 kl Tank | number | 24 | 120 | 2880
PSH 8.3.13 | 180.13 | Supply, install, 80 000 litre capacity vertical pressed sectional steel water tank AbecoTanks, Structa or similar manufactured from standard tank plates 1220 mm square, 6 mm thick mild steel plate and 3 mm plate cover, hot dip galvanised after manufacture to SABS 763, with all necessary braces, bolts, nuts, washers, jointing compound, all pipework, foundations and 80 mm x 80 mm access manhole with one inlet, two outlets, scour, valve chambers and overflow connections, hoisting and assembling tank in position on grond level. Manufacture and install tank as per manufacturer's details and subject to approval by the Engineer (see drawing TSH/002) - on 10m stand
[5 empty] | number | 1 | 240000 | 240000
PSH | 180.14 | Sterilization of 80 kl storage tanks |  |  | number | 1 | 10000 | 10000
8.3.14
| TOTAL SECTION 1200 G CARRIED TO SUMMARY | [6 empty] | 481270

## Tank Hlengani (hidden)
#REF!
#REF!
VHEMBE DISTRICT MUNICIPALITY
SECTION 1200 G
PAYMENT | ITEM |  |  | DESCRIPTION | UNIT | QUAN- | RATE | AMOUNT
REFERS | NO |  |  |  |  | TITY
ELEVATED STEEL TANK - HLENGANI 60KL
SABS | 170.00 | CONCRETE (STRUCTURAL)
1200 G
SCHEDULED FORMWORK ITEMS
8.2.2 | 170.01 | Rough
|  |  | (a) | Steel tank base | m² | 36 | 450 | 16200
8.2.5 | 170.05 | Narrow widths (up to 300 mm wide):
|  | (a) | Grooves, chases and splays in the
following ranges:
|  |  | i) | Camfer 20 mm x 20 mm on
exposed concrete (Vert & Hor)
|  |  |  | Steel tank base | m | 52 | 220 | 11440
SCHEDULED REINFORCEMENT ITEMS
8.3.1 | 170.07 | Mild steel bars in the following:
|  | (a) | Steel tank base |  | t | 1 | 16000 | 16000
8.3.1 | 170.08 | High-tensile steel bars in the following:
|  | (a) | Steel tank base |  | t | 4.2 | 20000 | 84000
SCHEDULED CONCRETE ITEMS
8.4.1 | 170.11 | Prescribed mix concrete:
|  | (a) | Class 30 MPa/19 mm concrete in:
|  |  | i) | Steel tank base | m³ | 23.1 | 2500 | 57750
8.4.2 | 170.12 | Blinding layer:
|  | (a) | Class 15 MPa/19 mm concrete of:
|  |  | i) | 60 mm thickness for tank base | m² | 42 | 450 | 18900
1200 G | Carried forward | [6 empty] | 188090
SECTION 1200 G
PAYMENT
REFERS | ITEM |  |  | DESCRIPTION | UNIT | QUAN- | RATE | AMOUNT
TO | NO |  |  |  |  | TITY
|  | Brought forward | [5 empty] | 188090
8.4.4 | 170.14 | Unformed surface finishes:
|  | (a) | Wood-floated finishes to:
|  |  | i) | Steel tank base | m² | 42 | 200 | 8400
8.7 | 170.20 | Grouting:
|  | (a) | HD bolts: For steel tank structure
|  |  | i) | 60 kl Tank | number | 16 | 550 | 8800
8.8 | 170.21 | HD bolts and miscellaneous metal work:
|  | (a) | Supply and casting in of HD bolts for
steel tank structure cast in concrete
base with template for each stand point
|  |  | i) | 60 kl Tank | number | 24 | 120 | 2880
PSH 8.3.13 | 180.13 | Supply, install, 60 000 litre capacity vertical pressed sectional steel water tank AbecoTanks, Structa or similar manufactured from standard tank plates 1220 mm square, 6 mm thick mild steel plate and 3 mm plate cover, hot dip galvanised after manufacture to SABS 763, with all necessary braces, bolts, nuts, washers, jointing compound, all pipework, foundations and 60 mm x 60 mm access manhole with one inlet, two outlets, scour, valve chambers and overflow connections, hoisting and assembling tank in position on grond level. Manufacture and install tank as per manufacturer's details and subject to approval by the Engineer (see drawing TSH/002) - on 10m stand
[5 empty] | number | 1 | 180000 | 180000
PSH | 180.14 | Sterilization of 60 kl storage tanks |  |  | number | 1 | 10000 | 10000
8.3.14
| TOTAL SECTION 1200 G CARRIED TO SUMMARY | [6 empty] | 398170

## Tank Mangena (hidden)
#REF!
#REF!
VHEMBE DISTRICT MUNICIPALITY
SECTION 1200 G
PAYMENT | ITEM |  |  | DESCRIPTION | UNIT | QUAN- | RATE | AMOUNT
REFERS | NO |  |  |  |  | TITY
ELEVATED STEEL TANK - MANGENA 200KL
SABS | 170.00 | CONCRETE (STRUCTURAL)
1200 G
SCHEDULED FORMWORK ITEMS
8.2.2 | 170.01 | Rough
|  |  | (a) | Steel tank base | m² | 36 | 450 | 16200
8.2.5 | 170.05 | Narrow widths (up to 300 mm wide):
|  | (a) | Grooves, chases and splays in the
following ranges:
|  |  | i) | Camfer 20 mm x 20 mm on
exposed concrete (Vert & Hor)
|  |  |  | Steel tank base | m | 52 | 220 | 11440
SCHEDULED REINFORCEMENT ITEMS
8.3.1 | 170.07 | Mild steel bars in the following:
|  | (a) | Steel tank base |  | t | 1 | 16000 | 16000
8.3.1 | 170.08 | High-tensile steel bars in the following:
|  | (a) | Steel tank base |  | t | 4.2 | 20000 | 84000
SCHEDULED CONCRETE ITEMS
8.4.1 | 170.11 | Prescribed mix concrete:
|  | (a) | Class 30 MPa/19 mm concrete in:
|  |  | i) | Steel tank base | m³ | 23.1 | 2500 | 57750
8.4.2 | 170.12 | Blinding layer:
|  | (a) | Class 15 MPa/19 mm concrete of:
|  |  | i) | 80 mm thickness for tank base | m² | 42 | 450 | 18900
1200 G | Carried forward | [6 empty] | 188090
SECTION 1200 G
PAYMENT
REFERS | ITEM |  |  | DESCRIPTION | UNIT | QUAN- | RATE | AMOUNT
TO | NO |  |  |  |  | TITY
|  | Brought forward | [5 empty] | 188090
8.4.4 | 170.14 | Unformed surface finishes:
|  | (a) | Wood-floated finishes to:
|  |  | i) | Steel tank base | m² | 42 | 200 | 8400
8.7 | 170.20 | Grouting:
|  | (a) | HD bolts: For steel tank structure
|  |  | i) | 200 kl Tank | number | 12 | 550 | 6600
8.8 | 170.21 | HD bolts and miscellaneous metal work:
|  | (a) | Supply and casting in of HD bolts for
steel tank structure cast in concrete
base with template for each stand point
|  |  | i) | 200 kl Tank | number | 24 | 120 | 2880
PSH 8.3.13 | 180.13 | Supply, install, 200 000 litre capacity vertical pressed sectional steel water tank AbecoTanks, Structa or similar manufactured from standard tank plates 1220 mm square, 6 mm thick mild steel plate and 3 mm plate cover, hot dip galvanised after manufacture to SABS 763, with all necessary braces, bolts, nuts, washers, jointing compound, all pipework, foundations and 200 mm x 200 mm access manhole with one inlet, two outlets, scour, valve chambers and overflow connections, hoisting and assembling tank in position on grond level. Manufacture and install tank as per manufacturer's details and subject to approval by the Engineer (see drawing TSH/002) - on 10m stand
[5 empty] | number | 1 | 600000 | 600000
PSH | 180.14 | Sterilization of 200 kl storage tanks |  |  | number | 1 | 10000 | 10000
8.3.14
| TOTAL SECTION 1200 G CARRIED TO SUMMARY | [6 empty] | 815970

## Tank Nghezimani (hidden)
#REF!
#REF!
VHEMBE DISTRICT MUNICIPALITY
SECTION 1200 G
PAYMENT | ITEM |  |  | DESCRIPTION | UNIT | QUAN- | RATE | AMOUNT
REFERS | NO |  |  |  |  | TITY
ELEVATED STEEL TANK - NGHEZIMANI 300KL
SABS | 170.00 | CONCRETE (STRUCTURAL)
1200 G
SCHEDULED FORMWORK ITEMS
8.2.2 | 170.01 | Rough
|  |  | (a) | Steel tank base | m² | 54 | 450 | 24300
8.2.5 | 170.05 | Narrow widths (up to 300 mm wide):
|  | (a) | Grooves, chases and splays in the
following ranges:
|  |  | i) | Camfer 20 mm x 20 mm on
exposed concrete (Vert & Hor)
|  |  |  | Steel tank base | m | 78 | 220 | 17160
SCHEDULED REINFORCEMENT ITEMS
8.3.1 | 170.07 | Mild steel bars in the following:
|  | (a) | Steel tank base |  | t | 2 | 16000 | 32000
8.3.1 | 170.08 | High-tensile steel bars in the following:
|  | (a) | Steel tank base |  | t | 8 | 20000 | 160000
SCHEDULED CONCRETE ITEMS
8.4.1 | 170.11 | Prescribed mix concrete:
|  | (a) | Class 30 MPa/19 mm concrete in:
|  |  | i) | Steel tank base | m³ | 40 | 2500 | 100000
8.4.2 | 170.12 | Blinding layer:
|  | (a) | Class 15 MPa/19 mm concrete of:
|  |  | i) | 80 mm thickness for tank base | m² | 76 | 450 | 34200
1200 G | Carried forward | [6 empty] | 343360
SECTION 1200 G
PAYMENT
REFERS | ITEM |  |  | DESCRIPTION | UNIT | QUAN- | RATE | AMOUNT
TO | NO |  |  |  |  | TITY
|  | Brought forward | [5 empty] | 343360
8.4.4 | 170.14 | Unformed surface finishes:
|  | (a) | Wood-floated finishes to:
|  |  | i) | Steel tank base | m² | 64 | 200 | 12800
8.7 | 170.20 | Grouting:
|  | (a) | HD bolts: For steel tank structure
|  |  | i) | 300 kl Tank | number | 16 | 550 | 8800
8.8 | 170.21 | HD bolts and miscellaneous metal work:
|  | (a) | Supply and casting in of HD bolts for
steel tank structure cast in concrete
base with template for each stand point
|  |  | i) | 300 kl Tank | number | 16 | 120 | 1920
PSH 8.3.13 | 180.13 | Supply, install, 300 000 litre capacity vertical pressed sectional steel water tank AbecoTanks, Structa or similar manufactured from standard tank plates 1220 mm square, 6 mm thick mild steel plate and 3 mm plate cover, hot dip galvanised after manufacture to SABS 763, with all necessary braces, bolts, nuts, washers, jointing compound, all pipework, foundations and 300 mm x 300 mm access manhole with one inlet, two outlets, scour, valve chambers and overflow connections, hoisting and assembling tank in position on grond level. Manufacture and install tank as per manufacturer's details and subject to approval by the Engineer (see drawing TSH/002) - on 10m stand
[5 empty] | number | 1 | 900000 | 900000
PSH | 180.14 | Sterilization of 300 kl storage tanks |  |  | number | 1 | 20000 | 20000
8.3.14
| TOTAL SECTION 1200 G CARRIED TO SUMMARY | [6 empty] | 1286880

## Tank Govu-2B3 (hidden)
#REF!
#REF!
VHEMBE DISTRICT MUNICIPALITY
SECTION 1200 G
PAYMENT | ITEM |  |  | DESCRIPTION | UNIT | QUAN- | RATE | AMOUNT
REFERS | NO |  |  |  |  | TITY
ELEVATED STEEL TANK - GOVU 450KL
SABS | 170.00 | CONCRETE (STRUCTURAL)
1200 G
SCHEDULED FORMWORK ITEMS
8.2.2 | 170.01 | Rough
|  |  | (a) | Steel tank base | m² | 65 | 450 | 29250
8.2.5 | 170.05 | Narrow widths (up to 300 mm wide):
|  | (a) | Grooves, chases and splays in the
following ranges:
|  |  | i) | Camfer 20 mm x 20 mm on
exposed concrete (Vert & Hor)
|  |  |  | Steel tank base | m | 94 | 220 | 20680
SCHEDULED REINFORCEMENT ITEMS
8.3.1 | 170.07 | Mild steel bars in the following:
|  | (a) | Steel tank base |  | t | 2 | 16000 | 32000
8.3.1 | 170.08 | High-tensile steel bars in the following:
|  | (a) | Steel tank base |  | t | 8 | 20000 | 160000
SCHEDULED CONCRETE ITEMS
8.4.1 | 170.11 | Prescribed mix concrete:
|  | (a) | Class 30 MPa/19 mm concrete in:
|  |  | i) | Steel tank base | m³ | 46 | 2500 | 115000
8.4.2 | 170.12 | Blinding layer:
|  | (a) | Class 15 MPa/19 mm concrete of:
|  |  | i) | 80 mm thickness for tank base | m² | 80 | 450 | 36000
1200 G | Carried forward | [6 empty] | 363680
SECTION 1200 G
PAYMENT
REFERS | ITEM |  |  | DESCRIPTION | UNIT | QUAN- | RATE | AMOUNT
TO | NO |  |  |  |  | TITY
|  | Brought forward | [5 empty] | 363680
8.4.4 | 170.14 | Unformed surface finishes:
|  | (a) | Wood-floated finishes to:
|  |  | i) | Steel tank base | m² | 80 | 200 | 16000
8.7 | 170.20 | Grouting:
|  | (a) | HD bolts: For steel tank structure
|  |  | i) | 450 kl Tank | number | 24 | 550 | 13200
8.8 | 170.21 | HD bolts and miscellaneous metal work:
|  | (a) | Supply and casting in of HD bolts for
steel tank structure cast in concrete
base with template for each stand point
|  |  | i) | 450 kl Tank | number | 24 | 120 | 2880
PSH 8.3.13 | 180.13 | Supply, install, 450 000 litre capacity vertical pressed sectional steel water tank AbecoTanks, Structa or similar manufactured from standard tank plates 1220 mm square, 6 mm thick mild steel plate and 3 mm plate cover, hot dip galvanised after manufacture to SABS 763, with all necessary braces, bolts, nuts, washers, jointing compound, all pipework, foundations and 450 mm x 450 mm access manhole with one inlet, two outlets, scour, valve chambers and overflow connections, hoisting and assembling tank in position on grond level. Manufacture and install tank as per manufacturer's details and subject to approval by the Engineer (see drawing TSH/002) - on 10m stand
[5 empty] | number | 1 | 1350000 | 1350000
PSH | 180.14 | Sterilization of 450 kl storage tanks |  |  | number | 1 | 20000 | 20000
8.3.14
| TOTAL SECTION 1200 G CARRIED TO SUMMARY | [6 empty] | 1765760

## Tank Ntlaveni (hidden)
#REF!
#REF!
VHEMBE DISTRICT MUNICIPALITY
SECTION 1200 G
PAYMENT | ITEM |  |  | DESCRIPTION | UNIT | QUAN- | RATE | AMOUNT
REFERS | NO |  |  |  |  | TITY
ELEVATED STEEL TANK - NTLAVENI 300KL
SABS | 170.00 | CONCRETE (STRUCTURAL)
1200 G
SCHEDULED FORMWORK ITEMS
8.2.2 | 170.01 | Rough
|  |  | (a) | Steel tank base | m² | 54 | 450 | 24300
8.2.5 | 170.05 | Narrow widths (up to 300 mm wide):
|  | (a) | Grooves, chases and splays in the
following ranges:
|  |  | i) | Camfer 20 mm x 20 mm on
exposed concrete (Vert & Hor)
|  |  |  | Steel tank base | m | 78 | 220 | 17160
SCHEDULED REINFORCEMENT ITEMS
8.3.1 | 170.07 | Mild steel bars in the following:
|  | (a) | Steel tank base |  | t | 2 | 16000 | 32000
8.3.1 | 170.08 | High-tensile steel bars in the following:
|  | (a) | Steel tank base |  | t | 8 | 20000 | 160000
SCHEDULED CONCRETE ITEMS
8.4.1 | 170.11 | Prescribed mix concrete:
|  | (a) | Class 30 MPa/19 mm concrete in:
|  |  | i) | Steel tank base | m³ | 40 | 2500 | 100000
8.4.2 | 170.12 | Blinding layer:
|  | (a) | Class 15 MPa/19 mm concrete of:
|  |  | i) | 80 mm thickness for tank base | m² | 76 | 450 | 34200
1200 G | Carried forward | [6 empty] | 343360
SECTION 1200 G
PAYMENT
REFERS | ITEM |  |  | DESCRIPTION | UNIT | QUAN- | RATE | AMOUNT
TO | NO |  |  |  |  | TITY
|  | Brought forward | [5 empty] | 343360
8.4.4 | 170.14 | Unformed surface finishes:
|  | (a) | Wood-floated finishes to:
|  |  | i) | Steel tank base | m² | 64 | 200 | 12800
8.7 | 170.20 | Grouting:
|  | (a) | HD bolts: For steel tank structure
|  |  | i) | 300 kl Tank | number | 16 | 550 | 8800
8.8 | 170.21 | HD bolts and miscellaneous metal work:
|  | (a) | Supply and casting in of HD bolts for
steel tank structure cast in concrete
base with template for each stand point
|  |  | i) | 300 kl Tank | number | 16 | 120 | 1920
PSH 8.3.13 | 180.13 | Supply, install, 300 000 litre capacity vertical pressed sectional steel water tank AbecoTanks, Structa or similar manufactured from standard tank plates 1220 mm square, 6 mm thick mild steel plate and 3 mm plate cover, hot dip galvanised after manufacture to SABS 763, with all necessary braces, bolts, nuts, washers, jointing compound, all pipework, foundations and 300 mm x 300 mm access manhole with one inlet, two outlets, scour, valve chambers and overflow connections, hoisting and assembling tank in position on grond level. Manufacture and install tank as per manufacturer's details and subject to approval by the Engineer (see drawing TSH/002) - on 10m stand
[5 empty] | number | 1 | 900000 | 900000
PSH | 180.14 | Sterilization of 300 kl storage tanks |  |  | number | 1 | 20000 | 20000
8.3.14
| TOTAL SECTION 1200 G CARRIED TO SUMMARY | [6 empty] | 1286880

## Xikundu 350KL Reservoir (hidden)
#REF!
#REF!
VHEMBE DISTRICT MUNICIPALITY
XIKUNDU (XIFAXANI) 350KL RESERVOIR
ITEM | PAYMENT | DESCRIPTION | UNIT |  | RATE | CURRENT
| CLAUSE |  |  | QTY |  | AMOUNT
| SABS | SECTION 2 : SITE CLEARANCE
1200C
2.1 | 8.2.1 | Clear site
2.1.1 |  | Clear and grub site for reservoir as
|  | designated by the Engineer | ha | 0.083333 | 9408 | 784
2.1.2 |  | Clear and grub a strip 2m wide along
the line of buried pipe and on areas
|  | as designated by the Engineer | m | 20 | 5 | 100
2.1.3 | 8.2.2 | Clear trees of girth over 0,3 m and up to
|  | 1 m | No | 5 | 588 | 2940
SECTION 3 : PIPEWORK
| SABS | PIPE TRENCHES
1200DB
3.1 | 8.3.2(a) | Excavate in all materials for trenches, back fill
and compact, including disposal of surplus
material for pipes (Rates to be for total trench
depth not partial depth)
For pipes not exceeding 100 mm nominal bore
3.1.1 |  | Trench not exceeding 1,0 m depth | m | 25 | 66 | 1650
3.1.2 |  | Trench between 1,0 and 1,5 m deep | m | 25 | 73.5 | 1837.5
3.1.3 |  | Trench between 1,5 m and 2,0 m deep | m | 25 | 108 | 2700
3.1.4 | 8.3.2(b) | Extra over items 2.1.1 - 2.1.3 for excavation
|  | in intermediate material | m3 | 10 | 60 | 600
3.1.5 |  | Ditto in rock | m3 | 20 | 295 | 5900
3.1.6 |  | Dewatering of trench excavations | Sum | 1 | 1765 | 1765
3.1.7 | 8.3.3(b) | Imported backfill material (only when
|  | ordered by Engineer) | m3 | 20 | 130 | 2600
| 8.3.5 | Existing services that intersect or adjoin
a pipe trench
3.1.8 |  | a) Services that intersect a trench | No | 4 | 295 | 1180
3.1.9 |  | b) Services that adjoin a trench | m | 15 | 6.5 | 97.5
3.1.10 | 8.3.3.4 | All truck haulage complete | Sum | 1 | 5880 | 5880
3.2 | SABS | BEDDING
1200LB
3.2.1 | 8.2.2.1 | Provision of bedding material for both
|  | cradle and blanket from trench excavations | m3 | 8 | 42 | 336
3.2.2 | 8.2.2.3 | Ditto but from commercial sources | m3 | 5 | 42 | 210
Total Carried Forward | [5 empty] | 28580
ITEM | PAYMENT | DESCRIPTION | UNIT | SCHEDULE | RATE | CURRENT
| CLAUSE |  |  | QTY |  | AMOUNT
Total Brought Forward | [5 empty] | 28580
CONCRETE AT PIPES
3.2.3 | 8.2.3 | Concrete bedding cradle | m3 | 3 | 1350 | 4050
3.2.4 | 8.2.4 | Encasing pipes in concrete grade 15/19 | m3 | 3 | 1422 | 4266
3.3 |  | MEDIUM PRESSURE PIPELINES
| 8.2.1 | uPVC/HDS
3.3.1 |  | Supply, lay, bed class B, join with Z-type couplings
|  | and test 110 mm ø uPVC pipe class 6 | m | 30 | 37 | 1110
| 8.2.2 | Pipe specials (extra over items 3.3.1 )
including cut pipe at correct length and supply
extra couplings where applicable
3.3.2 |  | 315 mm dia flange adaptor | No | 2 | 1370 | 2740
VALVE CHAMBERS
3.4.1 |  | Chambers (including excavations)
consisting of 200 mm reinforced concrete walls
1,5 m x 1,5 m x 2.5 m high interior dimensions
with 150 mm thick class 25/19 concrete floor
and roof slab (allow 800 kg Y10 reinforcing)
with 1000x1000mm chequer plate manhole cover
|  | as per drawings | No | 1 | 29400 | 29400
3.4.2 |  | Chambers (including excavations)
consisting of 200 mm reincorced concrete walls
1,5 m x 9.1 m x 2.5 m high interior dimensions
with 150 mm thick class 25/19 concrete floor and
150mm thick roof slab (allow 2.5t Y12 reinforcing)
with 2/1000x1000mm chequer plate manhole cover
|  | as per drawings | No | 1 | 103580 | 103580
3.4.3 |  | STONE MASONRY
|  | Stone masonry work (1:4 mortar) as directed by Eng | m² | 6.8182 | 430 | 2931.8182
3.4.4 |  | OUTLET STRUCTURES
Outlet structures at scour valve and sub-surface drain
|  | as per drawings | no | 2 | 3525 | 7050
Total Carried Forward | [5 empty] | 183707.8182
ITEM | PAYMENT | DESCRIPTION | UNIT | SCHEDULE | RATE | CURRENT
| CLAUSE |  |  | QTY |  | AMOUNT
Total Brought Forward | [5 empty] | 183707.8182
| SABS | SECTION 4 : EARTHWORKS AT RESERVOIR
1200D
4.1 | 8.3.2 | Bulk excavation
4.1.1 |  | Excavate in all materials and use for
embankment or backfill or dispose as
|  | ordered | m³ | 121.2121 | 86 | 10424.2424
4.1.2 |  | a) E.O. for intermediate excavation | m³ | 30.303 | 17.5 | 530.303
4.1.3 |  | b) E.O. for Hard rock excavation | m³ | 60.6061 | 205 | 12424.2424
4.1.4 |  | c) E.O. for Boulder excavation Class A | m³ | 37.8788 | 142 | 5378.7879
|  | Compaction of excavated area | m2 | 133.9015 | 15.99 | 2141.0852
4.1.5 |  | Dewatering of excavations | Sum | 1 | 11760 | 11760
5 | SABS | SECTION 5 : RESERVOIR AND VALVE
| 1200G | BOXES
5.1 |  | Formwork : Rough
5.1.1 | 8.2.1 | a) To outside face of wall footing cylindrical
|  | vertical (400 mm high) | m² | 32.5 | 185 | 6012.5
5.1.2 |  | b) Edge of meter box floor slabs (150mm high)
|  | high) | m | 30 | 50 | 1500
| 8.2.2 | Formwork : Smooth vertical
5.1.3 |  | a) To walls external, cylindrical | m² | 35.0379 | 352 | 12333.3333
5.1.4 |  | b) To walls internal, cylindrical | m² | 34.0909 | 352 | 12000
5.1.5 |  | c) To inner face of wall footing circular (400mm high) | m² | 29.1667 | 230 | 6708.3333
5.1.6 |  | d) To Column footings (400mm high) | m² | 45.8333 | 230 | 10541.6667
5.1.7 |  | e) To roof external circular (250mm high) | m | 21.5909 | 70.5 | 1522.1591
5.1.8 |  | f) To Columns circular (450mm dia) | m² | 54.9242 | 212 | 11643.9394
5.1.9 |  | g) To Column heads inclined circular | m² | 31.6667 | 320 | 10133.3333
5.1.10 |  | h) To sides of reservoir floor slabs (150mm high) | m | 31.8182 | 38 | 1209.0909
5.1.11 |  | i) Edge of meter box roof slab (150mm
|  | high) | m | 30 | 35 | 1050
5.1.12 |  | j) To plinths and pipe anchor blocks | m² | 10 | 152.5 | 1525
k) E.O. items e) above to form chamfers on
edge of roof
5.1.13 |  | a) To roof slab of boxes (3) | m | 30 | 27.5 | 825
5.1.14 |  | b) To roof slab of reservoir | m | 17.9924 | 27.5 | 494.7917
Total Carried Forward | [5 empty] | 303865.6269
ITEM | PAYMENT | DESCRIPTION | UNIT | SCHEDULE | RATE | CURRENT
| CLAUSE |  |  | QTY |  | AMOUNT
Total Brought Forward | [5 empty] | 303865.6269
Formwork : Smooth horizontal
5.1.14a | 8.2.1 | To roof of reservoir | m2 | 26.8939 | 472.5 | 12707.3864
| 8.2.4 | Cut formwork and rebars to cast in
pipe or form void and grout pipe afterwards
5.1.15 |  | 20 to 65 mm dia | No | 2 | 472.5 | 945
5.1.16 |  | 100mm dia | No | 2 | 120 | 240
5.1.17 |  | 315mm dia | No | 3 | 265 | 795
Box out openings
5.1.18 |  | 1000 x 1000 mm manhole in roof of reservoir | No | 1 | 388 | 388
5.1.19 |  | 1000 x 1000 mm manholes in valve box | No | 3 | 388 | 1164
| 8.3.1 | Reinforcement
5.2 |  | Provide and fix in position high tensile steel
bars
5.2.1 |  | a) Y10 up to Y16 | t | 5.5 | 9056 | 49808
5.2.2 |  | b) Over Y16 up to Y25 | t | 5.5 | 8995.5 | 49475.25
Ditto mild steel bars
5.2.3 |  | R8 up to R12 | t | 1 | 8705 | 8705
5.3 | 8.4 | Concrete
Strength concrete grade 15/19 or 15/38
5.3.1 | 8.4.2 | 50 mm Thick blinding layer under footings
|  | and bases | m² | 40.1515 | 86 | 3453.0303
5.3.2 |  | In anchor blocks | m³ | 5 | 1360 | 6800
5.3.4 |  | Mass concrete where ordered by Engineer | m³ | 8.3333 | 1360 | 11333.3333
No fines concrete
5.3.5 |  | a) Under floor 100 mm thick | m² | 120.4545 | 147 | 17706.8182
5.3.6 |  | b) Supply and lay building paper on top of
|  | no fines concrete | m² | 120.4545 | 3.5 | 421.5909
| 8.4.3 | Strength concrete grade 25/19
5.3.7 |  | a) In floors of valve boxes and manholes | m³ | 5 | 1600 | 8000
5.3.8 |  | b) In manhole walls and roof | m³ | 6 | 1600 | 9600
5.3.9 |  | c) In apron | m² | 3 | 1600 | 4800
| 8.4.3 | Strength concrete grade 30/19
5.3.10 |  | a) Reservoir floor | m³ | 37 | 1650 | 61050
5.3.11 |  | b) Roof | m³ | 34 | 1650 | 56100
5.3.12 |  | c) Reservoir wall | m³ | 75 | 1650 | 123750
|  | d) Columns and column heads | m³ | 35 | 1650 | 57750
|  | e) Manhole roof labs | m³ | 6 | 1650 | 9900
| 8.4.4 | Unformed surface finishes
5.3.13 |  | Wood floated finish to roof of reservoir and boxes | m² | 108.3333 | 11.5 | 1245.8333
5.3.14 |  | Power floated finish to floors of reservoir | m² | 130 | 13.5 | 1755
Total Carried Forward | [5 empty] | 801758.8693
ITEM | PAYMENT | DESCRIPTION | UNIT | SCHEDULE | RATE | CURRENT
| CLAUSE |  |  | QTY |  | AMOUNT
Total Brought Forward | [5 empty] | 801758.8693
5.3.15 |  | Steel floated finish to floors of boxes | m² | 15 | 13.5 | 202.5
5.4 | 8.5 | JOINTS
5.4.1 |  | Filter geofabric in sub surface drains
|  | Kaymat U14 | m² | 125 | 11.5 | 1437.5
5.4.2 |  | 19 mm stone in sub surface drain | m³ | 30 | 610 | 18300
5.4.3 |  | 100 dia perforated uPVC pipe, bends
|  | included | m | 110 | 27.5 | 3025
5.4.4 |  | 110 dia uPVC pipe, bends included | m | 50 | 40 | 2000
5.4.5 |  | 250 Micron thick plastic sheet under floor | m² | 725 | 5.5 | 3987.5
5.4.6 |  | 230 mm PVC waterstop in floor to wall
|  | construction joint | m | 95 | 255 | 24225
5.4.7 |  | Chemflex by Sika 300 mm wide applied
at a rate of 2,5 1/m over second and
|  | third horizontal joint | m | 750 | 32.24 | 24180
5.4.8 |  | Floor to wall Combiflex Hypalon sheeting with
backing cord and flexible bandage joint sealer
|  | as per drawings | m | 75 | 480 | 36000
5.5 |  | SUNDRIES
5.5.1 |  | Clean and sterilize reservoir and all
|  | appurtenant works | No | 1 | 11760 | 11760
5.5.2 | PSGA | Test reservoir for water tightness on
|  | completion | No | 1 | 14115 | 14115
Total Carried Forward | [5 empty] | 940991.3693
ITEM | PAYMENT | DESCRIPTION | UNIT | SCHEDULE | RATE | CURRENT
| CLAUSE |  |  | QTY |  | AMOUNT
Total Brought Forward | [5 empty] | 940991.3693
Metal works : Supply and install complete
5.6 | 1200HA | with all accessories
5.6.1 |  | 1000 x 1000 chequer plate manhole cover and
frame with locking device on roof of reservoir as
|  | per drawings | No | 1 | 2330 | 2330
5.6.2 |  | Galvanized steel external ladder as per
|  | per drawings | No | 1 | 19875 | 19875
5.6.3 |  | Galvanised roof ventilators as per
|  | per drawings | No | 8 | 3765 | 30120
5.6.4 |  | Lightning conductor as per drawings
|  | per drawings | No | 1 | 7115 | 7115
5.6.5 |  | Water level indicator as per drawing | No | 1 | 22500 | 22500
5.6.6 |  | Stainless steel grade 304 internal ladder as per
|  | per drawings | No | 1 | 15000 | 15000
5.6.7 |  | 100 mm diam. Galv. Expanded metal grid
|  | fixed to overflow and roof ventilators | No | 4 | 740 | 2960
5.6.8 |  | 315 mm diam. Galv. Expanded metal grid
|  | fixed to overflow and roof ventilators | No | 8 | 940 | 7520
5.6.9 |  | 100 mm dia. Galv. Pipe 250 mm long
|  | cast into wall as ventilator for valve box | No | 4 | 600 | 2400
5.6.10 |  | Calcamite step irons | No | 24 | 490 | 11760
5.6.11 |  | Clear, excavate, prapare ground, set out and Install
|  | concrete pallisade fencing 2.4m high | m | 200 | 665 | 133000
5.6.12 |  | Double swing gate 3m wide x 2.4m high including
|  | chain and padlock | No | 2 | 2175 | 4350
Total Carried Forward | [5 empty] | 1199921.3693
ITEM | PAYMENT | DESCRIPTION | UNIT | SCHEDULE | RATE | CURRENT
| CLAUSE |  |  | QTY |  | AMOUNT
Total Brought Forward | [5 empty] | 1199921.3693
SECTION 6 : PIPE SCHEDULE FOR RESERVOIR : SABS 1200 L
| * All pipework and fittings as well as bolts and nuts shall be heavy duty galvanized | * All pipework and fittings as well as bolts and nuts shall be heavy duty galvanized
* Packings and gaskets shall be of the rubber insertion type.
* All flanges shall comply to the SABS specifications,table 10
* All pipes to have a wall thickness of 4,5 mm
* Rates to include the supply of the items together with the bolts, nuts, gaskets, as well as transport & erection
complete
OVERFLOW
6.1 | 300 | 90° Unequal bend, one leg flanged and 100mm
from face, other leg plain and 750mm c.t.f. with
|  | puddle flange 250mm from face | No | 1 | 4085 | 4085
INLET
6.2 | 300 | Double flanged pipe 1100 mm long | No | 1 | 3520 | 3520
6.3 | 300 | 90 degree double flanged elbow | No | 2 | 4880 | 9760
6.4 | 300 | Double flanged pipe 3600 mm long | No | 1 | 6260 | 6260
6.5 | 300 | Double flanged puddle pipe 500 mm long with
|  | puddle flange 250 mm from face | No | 1 | 4125 | 4125
6.6 | 300 | Flanged resiliant seal valve with cap top | No | 1 | 11290 | 11290
6.7 | 300 | Bermad float control valve complete with
|  | float pressure pipes and pilot float valve mechanism | No | 1 | 121800 | 121800
6.8 | 300 | Viking Johnson flange adaptor to suit
|  | item 6.9 | No | 1 | 1435 | 1435
6.9 | 300 | Puddle pipe 1000 mm long, one end flanged
other end to suit item 6.8, puddle flange
|  | 400mm from flanged end | No | 1 | 3550 | 3550
OUTLET
6.1 | 300 | Double flanged puddle pipe 600mm long
|  | with puddle flange 300mm from face | No | 1 | 4310 | 4310
6.11 | 300 | Double flanged puddle pipe 900 mm long
|  | with puddle flange 300 mm from face | No | 2 | 4650 | 9300
6.12 | 300 | Flanged unequal tee 100Ø | No | 3 | 3550 | 10650
6.13 | 300 | Flanged resiliant seal valve with hand
|  | wheel, non rising spindle | No | 2 | 11200 | 22400
6.14 | 300 | Bermad strainer, flanged | No | 1 | 37800 | 37800
6.15 | 300 | Double flanged pipe 3000 mm long | No | 1 | 5580 | 5580
6.16 | 300 | Water meter complete with pulser cable and
|  | connector plugs | No | 1 | 21500 | 21500
6.17 | 300 | Pipe 1500 mm long, one end flanged other
|  | end to suit item 6.18 | No | 1 | 3960 | 3960
6.18 | 300 | Viking Johnson flange adaptor to suit item 6.17 | No | 1 | 1360 | 1360
6.19 | 300 | Flanged 90° bend |  | 2 | 4880 | 9760
6.2 | 300 | Double flanged pipe ± 3300 mm long,
|  | length to be verified on site | No | 2 | 5900 | 11800
6.21 | 100 | Flanged resiliant seal valve with hand
|  | wheel, non rising spindle | No | 1 | 1800 | 1800
6.22 | 50 | Nippel welded to 100 Ø blank flange drilled 50Ø | No | 1 | 100 | 100
Total Carried Forward | [5 empty] | 1506066.3693
ITEM | PAYMENT | DESCRIPTION | UNIT | SCHEDULE | RATE | CURRENT
| CLAUSE |  |  | QTY |  | AMOUNT
Total Brought Forward | [5 empty] | 1506066.3693
6.23 | 50 | In-Line brass valve | No | 1 | 165 | 165
6.24 | 50 | Galvanised nipple | No | 1 | 25 | 25
6.25 | 50 | Double orifice Air release and vacuum break
|  | valve Vent-O-Mat DN50 or similar | No | 1 | 4550 | 4550
SCOUR
6.26 | 300 | 90 ° unequal bend, one leg plain ended
700 mm c.t.f. with puddle flange 200mm
from end, other leg flanged and
|  | 1400 mm c.t.f. | No | 1 | 6250 | 6250
6.27 | 300 | Resilient seal valve,, non-rising spindle,
|  | cap top | No | 1 | 11700 | 11700
6.28 | 300 | Double flanged puddle pipe 1000 mm long,
|  | puddle flange 350mm from face | No | 1 | 3850 | 3850
6.29 | 300 | Flange adaptor to suit 315 mm dia uPVC
|  | class 6 pipe | No | 1 | 2900 | 2900
Total Carried Forward to Summary | [5 empty] | 1535506.3693

## Phaweni 600KL Reservoir (hidden)
#REF!
#REF!
VHEMBE DISTRICT MUNICIPALITY
PHAWENI 600KL CONCRETE RESERVOIR
ITEM | PAYMENT | DESCRIPTION | UNIT |  | RATE | CURRENT
| CLAUSE |  |  | QTY |  | AMOUNT
| SABS | SECTION 2 : SITE CLEARANCE
1200C
2.1 | 8.2.1 | Clear site
2.1.1 |  | Clear and grub site for reservoir as
|  | designated by the Engineer | ha | 0.1 | 9408 | 940.8
2.1.2 |  | Clear and grub a strip 2m wide along
the line of buried pipe and on areas
|  | as designated by the Engineer | m | 20 | 5 | 100
2.1.3 | 8.2.2 | Clear trees of girth over 0,3 m and up to
|  | 1 m | No | 5 | 588 | 2940
SECTION 3 : PIPEWORK
| SABS | PIPE TRENCHES
1200DB
3.1 | 8.3.2(a) | Excavate in all materials for trenches, back fill
and compact, including disposal of surplus
material for pipes (Rates to be for total trench
depth not partial depth)
For pipes not exceeding 100 mm nominal bore
3.1.1 |  | Trench not exceeding 1,0 m depth | m | 25 | 66 | 1650
3.1.2 |  | Trench between 1,0 and 1,5 m deep | m | 25 | 73.5 | 1837.5
3.1.3 |  | Trench between 1,5 m and 2,0 m deep | m | 25 | 108 | 2700
3.1.4 | 8.3.2(b) | Extra over items 2.1.1 - 2.1.3 for excavation
|  | in intermediate material | m3 | 10 | 60 | 600
3.1.5 |  | Ditto in rock | m3 | 20 | 295 | 5900
3.1.6 |  | Dewatering of trench excavations | Sum | 1 | 1765 | 1765
3.1.7 | 8.3.3(b) | Imported backfill material (only when
|  | ordered by Engineer) | m3 | 20 | 130 | 2600
| 8.3.5 | Existing services that intersect or adjoin
a pipe trench
3.1.8 |  | a) Services that intersect a trench | No | 4 | 295 | 1180
3.1.9 |  | b) Services that adjoin a trench | m | 15 | 6.5 | 97.5
3.1.10 | 8.3.3.4 | All truck haulage complete | Sum | 1 | 5880 | 5880
3.2 | SABS | BEDDING
1200LB
3.2.1 | 8.2.2.1 | Provision of bedding material for both
|  | cradle and blanket from trench excavations | m3 | 8 | 42 | 336
3.2.2 | 8.2.2.3 | Ditto but from commercial sources | m3 | 5 | 42 | 210
Total Carried Forward | [5 empty] | 28736.8
ITEM | PAYMENT | DESCRIPTION | UNIT | SCHEDULE | RATE | CURRENT
| CLAUSE |  |  | QTY |  | AMOUNT
Total Brought Forward | [5 empty] | 28736.8
CONCRETE AT PIPES
3.2.3 | 8.2.3 | Concrete bedding cradle | m3 | 3 | 1350 | 4050
3.2.4 | 8.2.4 | Encasing pipes in concrete grade 15/19 | m3 | 3 | 1422 | 4266
3.3 |  | MEDIUM PRESSURE PIPELINES
| 8.2.1 | uPVC/HDS
3.3.1 |  | Supply, lay, bed class B, join with Z-type couplings
|  | and test 110 mm ø uPVC pipe class 6 | m | 30 | 37 | 1110
| 8.2.2 | Pipe specials (extra over items 3.3.1 )
including cut pipe at correct length and supply
extra couplings where applicable
3.3.2 |  | 315 mm dia flange adaptor | No | 2 | 1370 | 2740
VALVE CHAMBERS
3.4.1 |  | Chambers (including excavations)
consisting of 200 mm reinforced concrete walls
1,5 m x 1,5 m x 2.5 m high interior dimensions
with 150 mm thick class 25/19 concrete floor
and roof slab (allow 800 kg Y10 reinforcing)
with 1000x1000mm chequer plate manhole cover
|  | as per drawings | No | 2 | 29400 | 58800
3.4.2 |  | Chambers (including excavations)
consisting of 200 mm reincorced concrete walls
1,5 m x 9.1 m x 2.5 m high interior dimensions
with 150 mm thick class 25/19 concrete floor and
150mm thick roof slab (allow 2.5t Y12 reinforcing)
with 2/1000x1000mm chequer plate manhole cover
|  | as per drawings | No | 1 | 103580 | 103580
3.4.3 |  | STONE MASONRY
|  | Stone masonry work (1:4 mortar) as directed by Eng | m² | 30 | 430 | 12900
3.4.4 |  | OUTLET STRUCTURES
Outlet structures at scour valve and sub-surface drain
|  | as per drawings | no | 2 | 3525 | 7050
Total Carried Forward | [5 empty] | 223232.8
ITEM | PAYMENT | DESCRIPTION | UNIT | SCHEDULE | RATE | CURRENT
| CLAUSE |  |  | QTY |  | AMOUNT
Total Brought Forward | [5 empty] | 223232.8
| SABS | SECTION 4 : EARTHWORKS AT RESERVOIR
1200D
4.1 | 8.3.2 | Bulk excavation
4.1.1 |  | Excavate in all materials and use for
embankment or backfill or dispose as
|  | ordered | m³ | 969.697 | 86 | 83393.9394
4.1.2 |  | a) E.O. for intermediate excavation | m³ | 242.4242 | 17.5 | 4242.4242
4.1.3 |  | b) E.O. for Hard rock excavation | m³ | 484.8485 | 205 | 99393.9394
4.1.4 |  | c) E.O. for Boulder excavation Class A | m³ | 60.6061 | 142 | 8606.0606
|  | Compaction of excavated area | m2 | 214.2424 | 15.99 | 3425.7364
4.1.5 |  | Dewatering of excavations | Sum | 1 | 11760 | 11760
5 | SABS | SECTION 5 : RESERVOIR AND VALVE
| 1200G | BOXES
5.1 |  | Formwork : Rough
5.1.1 | 8.2.1 | a) To outside face of wall footing cylindrical
|  | vertical (400 mm high) | m² | 11.8182 | 185 | 2186.3636
5.1.2 |  | b) Edge of meter box floor slabs (150mm high)
|  | high) | m | 30 | 50 | 1500
| 8.2.2 | Formwork : Smooth vertical
5.1.3 |  | a) To walls external, cylindrical | m² | 280.303 | 352 | 98666.6667
5.1.4 |  | b) To walls internal, cylindrical | m² | 272.7273 | 352 | 96000
5.1.5 |  | c) To inner face of wall footing circular (400mm high) | m² | 35 | 230 | 8050
5.1.6 |  | d) To Column footings (400mm high) | m² | 55 | 230 | 12650
5.1.7 |  | e) To roof external circular (250mm high) | m | 95 | 70.5 | 6697.5
5.1.8 |  | f) To Columns circular (450mm dia) | m² | 290 | 212 | 61480
5.1.9 |  | g) To Column heads inclined circular | m² | 38 | 320 | 12160
5.1.10 |  | h) To sides of reservoir floor slabs (150mm high) | m | 42.4242 | 38 | 1612.1212
5.1.11 |  | i) Edge of meter box roof slab (150mm
|  | high) | m | 30 | 35 | 1050
5.1.12 |  | j) To plinths and pipe anchor blocks | m² | 10 | 152.5 | 1525
k) E.O. items e) above to form chamfers on
edge of roof
5.1.13 |  | a) To roof slab of boxes (3) | m | 30 | 27.5 | 825
5.1.14 |  | b) To roof slab of reservoir | m | 953.3 | 27.5 | 26215.75
Total Carried Forward | [5 empty] | 764673.3015
ITEM | PAYMENT | DESCRIPTION | UNIT | SCHEDULE | RATE | CURRENT
| CLAUSE |  |  | QTY |  | AMOUNT
Total Brought Forward | [5 empty] | 764673.3015
Formwork : Smooth horizontal
5.1.14a | 8.2.1 | To roof of reservoir | m2 | 215.1515 | 472.5 | 101659.0909
| 8.2.4 | Cut formwork and rebars to cast in
pipe or form void and grout pipe afterwards
5.1.15 |  | 20 to 65 mm dia | No | 2 | 472.5 | 945
5.1.16 |  | 100mm dia | No | 2 | 120 | 240
5.1.17 |  | 315mm dia | No | 3 | 265 | 795
Box out openings
5.1.18 |  | 1000 x 1000 mm manhole in roof of reservoir | No | 1 | 388 | 388
5.1.19 |  | 1000 x 1000 mm manholes in valve box | No | 3 | 388 | 1164
| 8.3.1 | Reinforcement
5.2 |  | Provide and fix in position high tensile steel
bars
5.2.1 |  | a) Y10 up to Y16 | t | 36.9697 | 9056 | 334797.5758
5.2.2 |  | b) Over Y16 up to Y25 | t | 7.5758 | 8995.5 | 68147.7273
Ditto mild steel bars
5.2.3 |  | R8 up to R12 | t | 1 | 8705 | 8705
5.3 | 8.4 | Concrete
Strength concrete grade 15/19 or 15/38
5.3.1 | 8.4.2 | 50 mm Thick blinding layer under footings
|  | and bases | m² | 64.2424 | 86 | 5524.8485
5.3.2 |  | In anchor blocks | m³ | 5 | 1360 | 6800
5.3.4 |  | Mass concrete where ordered by Engineer | m³ | 3.0303 | 1360 | 4121.2121
No fines concrete
5.3.5 |  | a) Under floor 100 mm thick | m² | 160.6061 | 147 | 23609.0909
5.3.6 |  | b) Supply and lay building paper on top of
|  | no fines concrete | m² | 160.6061 | 3.5 | 562.1212
| 8.4.3 | Strength concrete grade 25/19
5.3.7 |  | a) In floors of valve boxes and manholes | m³ | 14 | 1600 | 22400
5.3.8 |  | b) In manhole walls and roof | m³ | 12 | 1600 | 19200
5.3.9 |  | c) In apron | m² | 12 | 1600 | 19200
| 8.4.3 | Strength concrete grade 30/19
5.3.10 |  | a) Reservoir floor | m³ | 56.0606 | 1650 | 92500
5.3.11 |  | b) Roof | m³ | 51.5152 | 1650 | 85000
5.3.12 |  | c) Reservoir wall | m³ | 275.7576 | 1650 | 455000
|  | d) Columns and column heads | m³ | 17.8788 | 1650 | 29500
|  | e) Manhole roof labs | m³ | 6 | 1650 | 9900
| 8.4.4 | Unformed surface finishes
5.3.13 |  | Wood floated finish to roof of reservoir and boxes | m² | 221.5152 | 11.5 | 2547.4242
5.3.14 |  | Power floated finish to floors of reservoir | m² | 192.4242 | 13.5 | 2597.7273
Total Carried Forward | [5 empty] | 2059977.1197
ITEM | PAYMENT | DESCRIPTION | UNIT | SCHEDULE | RATE | CURRENT
| CLAUSE |  |  | QTY |  | AMOUNT
Total Brought Forward | [5 empty] | 2059977.1197
5.3.15 |  | Steel floated finish to floors of boxes | m² | 15 | 13.5 | 202.5
5.4 | 8.5 | JOINTS
5.4.1 |  | Filter geofabric in sub surface drains
|  | Kaymat U14 | m² | 125 | 11.5 | 1437.5
5.4.2 |  | 19 mm stone in sub surface drain | m³ | 30 | 610 | 18300
5.4.3 |  | 100 dia perforated uPVC pipe, bends
|  | included | m | 110 | 27.5 | 3025
5.4.4 |  | 110 dia uPVC pipe, bends included | m | 50 | 40 | 2000
5.4.5 |  | 250 Micron thick plastic sheet under floor | m² | 725 | 5.5 | 3987.5
5.4.6 |  | 230 mm PVC waterstop in floor to wall
|  | construction joint | m | 95 | 255 | 24225
5.4.7 |  | Chemflex by Sika 300 mm wide applied
at a rate of 2,5 1/m over second and
|  | third horizontal joint | m | 820 | 32.24 | 26436.8
5.4.8 |  | Floor to wall Combiflex Hypalon sheeting with
backing cord and flexible bandage joint sealer
|  | as per drawings | m | 90 | 480 | 43200
5.5 |  | SUNDRIES
5.5.1 |  | Clean and sterilize reservoir and all
|  | appurtenant works | No | 1 | 11760 | 11760
5.5.2 | PSGA | Test reservoir for water tightness on
|  | completion | No | 1 | 14115 | 14115
Total Carried Forward | [5 empty] | 2208666.4197
ITEM | PAYMENT | DESCRIPTION | UNIT | SCHEDULE | RATE | CURRENT
| CLAUSE |  |  | QTY |  | AMOUNT
Total Brought Forward | [5 empty] | 2208666.4197
Metal works : Supply and install complete
5.6 | 1200HA | with all accessories
5.6.1 |  | 1000 x 1000 chequer plate manhole cover and
frame with locking device on roof of reservoir as
|  | per drawings | No | 1 | 2330 | 2330
5.6.2 |  | Galvanized steel external ladder as per
|  | per drawings | No | 1 | 19875 | 19875
5.6.3 |  | Galvanised roof ventilators as per
|  | per drawings | No | 8 | 3765 | 30120
5.6.4 |  | Lightning conductor as per drawings
|  | per drawings | No | 1 | 7115 | 7115
5.6.5 |  | Water level indicator as per drawing | No | 1 | 22500 | 22500
5.6.6 |  | Stainless steel grade 304 internal ladder as per
|  | per drawings | No | 1 | 15000 | 15000
5.6.7 |  | 100 mm diam. Galv. Expanded metal grid
|  | fixed to overflow and roof ventilators | No | 4 | 740 | 2960
5.6.8 |  | 315 mm diam. Galv. Expanded metal grid
|  | fixed to overflow and roof ventilators | No | 8 | 940 | 7520
5.6.9 |  | 100 mm dia. Galv. Pipe 250 mm long
|  | cast into wall as ventilator for valve box | No | 4 | 600 | 2400
5.6.10 |  | Calcamite step irons | No | 24 | 490 | 11760
5.6.11 |  | Clear, excavate, prapare ground, set out and Install
|  | concrete pallisade fencing 2.4m high | m | 200 | 665 | 133000
5.6.12 |  | Double swing gate 3m wide x 2.4m high including
|  | chain and padlock | No | 2 | 2175 | 4350
Total Carried Forward | [5 empty] | 2467596.4197
ITEM | PAYMENT | DESCRIPTION | UNIT | SCHEDULE | RATE | CURRENT
| CLAUSE |  |  | QTY |  | AMOUNT
Total Brought Forward | [5 empty] | 2467596.4197
SECTION 6 : PIPE SCHEDULE FOR RESERVOIR : SABS 1200 L
| * All pipework and fittings as well as bolts and nuts shall be heavy duty galvanized | * All pipework and fittings as well as bolts and nuts shall be heavy duty galvanized
* Packings and gaskets shall be of the rubber insertion type.
* All flanges shall comply to the SABS specifications,table 10
* All pipes to have a wall thickness of 4,5 mm
* Rates to include the supply of the items together with the bolts, nuts, gaskets, as well as transport & erection
complete
OVERFLOW
6.1 | 300 | 90° Unequal bend, one leg flanged and 100mm
from face, other leg plain and 750mm c.t.f. with
|  | puddle flange 250mm from face | No | 1 | 4085 | 4085
INLET
6.2 | 300 | Double flanged pipe 1100 mm long | No | 1 | 3520 | 3520
6.3 | 300 | 90 degree double flanged elbow | No | 2 | 4880 | 9760
6.4 | 300 | Double flanged pipe 3600 mm long | No | 1 | 6260 | 6260
6.5 | 300 | Double flanged puddle pipe 500 mm long with
|  | puddle flange 250 mm from face | No | 1 | 4125 | 4125
6.6 | 300 | Flanged resiliant seal valve with cap top | No | 1 | 11290 | 11290
6.7 | 300 | Bermad float control valve complete with
|  | float pressure pipes and pilot float valve mechanism | No | 1 | 121800 | 121800
6.8 | 300 | Viking Johnson flange adaptor to suit
|  | item 6.9 | No | 1 | 1435 | 1435
6.9 | 300 | Puddle pipe 1000 mm long, one end flanged
other end to suit item 6.8, puddle flange
|  | 400mm from flanged end | No | 1 | 3550 | 3550
OUTLET
6.1 | 300 | Double flanged puddle pipe 600mm long
|  | with puddle flange 300mm from face | No | 1 | 4310 | 4310
6.11 | 300 | Double flanged puddle pipe 900 mm long
|  | with puddle flange 300 mm from face | No | 2 | 4650 | 9300
6.12 | 300 | Flanged unequal tee 100Ø | No | 3 | 3550 | 10650
6.13 | 300 | Flanged resiliant seal valve with hand
|  | wheel, non rising spindle | No | 2 | 11200 | 22400
6.14 | 300 | Bermad strainer, flanged | No | 1 | 37800 | 37800
6.15 | 300 | Double flanged pipe 3000 mm long | No | 1 | 5580 | 5580
6.16 | 300 | Water meter complete with pulser cable and
|  | connector plugs | No | 1 | 21500 | 21500
6.17 | 300 | Pipe 1500 mm long, one end flanged other
|  | end to suit item 6.18 | No | 1 | 3960 | 3960
6.18 | 300 | Viking Johnson flange adaptor to suit item 6.17 | No | 1 | 1360 | 1360
6.19 | 300 | Flanged 90° bend |  | 2 | 4880 | 9760
6.2 | 300 | Double flanged pipe ± 3300 mm long,
|  | length to be verified on site | No | 2 | 5900 | 11800
6.21 | 100 | Flanged resiliant seal valve with hand
|  | wheel, non rising spindle | No | 1 | 1800 | 1800
6.22 | 50 | Nippel welded to 100 Ø blank flange drilled 50Ø | No | 1 | 100 | 100
Total Carried Forward | [5 empty] | 2773741.4197
ITEM | PAYMENT | DESCRIPTION | UNIT | SCHEDULE | RATE | CURRENT
| CLAUSE |  |  | QTY |  | AMOUNT
Total Brought Forward | [5 empty] | 2773741.4197
6.23 | 50 | In-Line brass valve | No | 1 | 165 | 165
6.24 | 50 | Galvanised nipple | No | 1 | 25 | 25
6.25 | 50 | Double orifice Air release and vacuum break
|  | valve Vent-O-Mat DN50 or similar | No | 1 | 4550 | 4550
SCOUR
6.26 | 300 | 90 ° unequal bend, one leg plain ended
700 mm c.t.f. with puddle flange 200mm
from end, other leg flanged and
|  | 1400 mm c.t.f. | No | 1 | 6250 | 6250
6.27 | 300 | Resilient seal valve,, non-rising spindle,
|  | cap top | No | 1 | 11700 | 11700
6.28 | 300 | Double flanged puddle pipe 1000 mm long,
|  | puddle flange 350mm from face | No | 1 | 3850 | 3850
6.29 | 300 | Flange adaptor to suit 315 mm dia uPVC
|  | class 6 pipe | No | 1 | 2900 | 2900
Total Carried Forward to Summary | [5 empty] | 2803181.4197

## Magomane 2000KL Reservoir (hidden)
#REF!
#REF!
VHEMBE DISTRICT MUNICIPALITY
MAGOMANE 2ML RESERVOIR
ITEM | PAYMENT | DESCRIPTION | UNIT |  | RATE | CURRENT
| CLAUSE |  |  | QTY |  | AMOUNT
| SABS | SECTION 2 : SITE CLEARANCE
1200C
2.1 | 8.2.1 | Clear site
2.1.1 |  | Clear and grub site for reservoir as
|  | designated by the Engineer | ha | 0.1 | 9408 | 940.8
2.1.2 |  | Clear and grub a strip 2m wide along
the line of buried pipe and on areas
|  | as designated by the Engineer | m | 20 | 5 | 100
2.1.3 | 8.2.2 | Clear trees of girth over 0,3 m and up to
|  | 1 m | No | 5 | 588 | 2940
SECTION 3 : PIPEWORK
| SABS | PIPE TRENCHES
1200DB
3.1 | 8.3.2(a) | Excavate in all materials for trenches, back fill
and compact, including disposal of surplus
material for pipes (Rates to be for total trench
depth not partial depth)
For pipes not exceeding 100 mm nominal bore
3.1.1 |  | Trench not exceeding 1,0 m depth | m | 25 | 66 | 1650
3.1.2 |  | Trench between 1,0 and 1,5 m deep | m | 25 | 73.5 | 1837.5
3.1.3 |  | Trench between 1,5 m and 2,0 m deep | m | 25 | 108 | 2700
3.1.4 | 8.3.2(b) | Extra over items 2.1.1 - 2.1.3 for excavation
|  | in intermediate material | m3 | 10 | 60 | 600
3.1.5 |  | Ditto in rock | m3 | 20 | 295 | 5900
3.1.6 |  | Dewatering of trench excavations | Sum | 1 | 1765 | 1765
3.1.7 | 8.3.3(b) | Imported backfill material (only when
|  | ordered by Engineer) | m3 | 20 | 130 | 2600
| 8.3.5 | Existing services that intersect or adjoin
a pipe trench
3.1.8 |  | a) Services that intersect a trench | No | 4 | 295 | 1180
3.1.9 |  | b) Services that adjoin a trench | m | 15 | 6.5 | 97.5
3.1.10 | 8.3.3.4 | All truck haulage complete | Sum | 1 | 5880 | 5880
3.2 | SABS | BEDDING
1200LB
3.2.1 | 8.2.2.1 | Provision of bedding material for both
|  | cradle and blanket from trench excavations | m3 | 8 | 42 | 336
3.2.2 | 8.2.2.3 | Ditto but from commercial sources | m3 | 5 | 42 | 210
Total Carried Forward | [5 empty] | 28736.8
ITEM | PAYMENT | DESCRIPTION | UNIT | SCHEDULE | RATE | CURRENT
| CLAUSE |  |  | QTY |  | AMOUNT
Total Brought Forward | [5 empty] | 28736.8
CONCRETE AT PIPES
3.2.3 | 8.2.3 | Concrete bedding cradle | m3 | 3 | 1350 | 4050
3.2.4 | 8.2.4 | Encasing pipes in concrete grade 15/19 | m3 | 3 | 1422 | 4266
3.3 |  | MEDIUM PRESSURE PIPELINES
| 8.2.1 | uPVC/HDS
3.3.1 |  | Supply, lay, bed class B, join with Z-type couplings
|  | and test 110 mm ø uPVC pipe class 6 | m | 30 | 37 | 1110
| 8.2.2 | Pipe specials (extra over items 3.3.1 )
including cut pipe at correct length and supply
extra couplings where applicable
3.3.2 |  | 315 mm dia flange adaptor | No | 2 | 1370 | 2740
VALVE CHAMBERS
3.4.1 |  | Chambers (including excavations)
consisting of 200 mm reinforced concrete walls
1,5 m x 1,5 m x 2.5 m high interior dimensions
with 150 mm thick class 25/19 concrete floor
and roof slab (allow 800 kg Y10 reinforcing)
with 1000x1000mm chequer plate manhole cover
|  | as per drawings | No | 2 | 29400 | 58800
3.4.2 |  | Chambers (including excavations)
consisting of 200 mm reincorced concrete walls
1,5 m x 9.1 m x 2.5 m high interior dimensions
with 150 mm thick class 25/19 concrete floor and
150mm thick roof slab (allow 2.5t Y12 reinforcing)
with 2/1000x1000mm chequer plate manhole cover
|  | as per drawings | No | 1 | 103580 | 103580
3.4.3 |  | STONE MASONRY
|  | Stone masonry work (1:4 mortar) as directed by Eng | m² | 30 | 430 | 12900
3.4.4 |  | OUTLET STRUCTURES
Outlet structures at scour valve and sub-surface drain
|  | as per drawings | no | 2 | 3525 | 7050
Total Carried Forward | [5 empty] | 223232.8
ITEM | PAYMENT | DESCRIPTION | UNIT | SCHEDULE | RATE | CURRENT
| CLAUSE |  |  | QTY |  | AMOUNT
Total Brought Forward | [5 empty] | 223232.8
| SABS | SECTION 4 : EARTHWORKS AT RESERVOIR
1200D
4.1 | 8.3.2 | Bulk excavation
4.1.1 |  | Excavate in all materials and use for
embankment or backfill or dispose as
|  | ordered | m³ | 3200 | 86 | 275200
4.1.2 |  | a) E.O. for intermediate excavation | m³ | 800 | 17.5 | 14000
4.1.3 |  | b) E.O. for Hard rock excavation | m³ | 1600 | 205 | 328000
4.1.4 |  | c) E.O. for Boulder excavation Class A | m³ | 200 | 142 | 28400
|  | Compaction of excavated area | m2 | 707 | 15.99 | 11304.93
4.1.5 |  | Dewatering of excavations | Sum | 1 | 11760 | 11760
5 | SABS | SECTION 5 : RESERVOIR AND VALVE
| 1200G | BOXES
5.1 |  | Formwork : Rough
5.1.1 | 8.2.1 | a) To outside face of wall footing cylindrical
|  | vertical (400 mm high) | m² | 39 | 185 | 7215
5.1.2 |  | b) Edge of meter box floor slabs (150mm high)
|  | high) | m | 30 | 50 | 1500
| 8.2.2 | Formwork : Smooth vertical
5.1.3 |  | a) To walls external, cylindrical | m² | 925 | 352 | 325600
5.1.4 |  | b) To walls internal, cylindrical | m² | 900 | 352 | 316800
5.1.5 |  | c) To inner face of wall footing circular (400mm high) | m² | 35 | 230 | 8050
5.1.6 |  | d) To Column footings (400mm high) | m² | 55 | 230 | 12650
5.1.7 |  | e) To roof external circular (250mm high) | m | 95 | 70.5 | 6697.5
5.1.8 |  | f) To Columns circular (450mm dia) | m² | 290 | 212 | 61480
5.1.9 |  | g) To Column heads inclined circular | m² | 38 | 320 | 12160
5.1.10 |  | h) To sides of reservoir floor slabs (150mm high) | m | 140 | 38 | 5320
5.1.11 |  | i) Edge of meter box roof slab (150mm
|  | high) | m | 30 | 35 | 1050
5.1.12 |  | j) To plinths and pipe anchor blocks | m² | 10 | 152.5 | 1525
k) E.O. items e) above to form chamfers on
edge of roof
5.1.13 |  | a) To roof slab of boxes (3) | m | 30 | 27.5 | 825
5.1.14 |  | b) To roof slab of reservoir | m | 95 | 27.5 | 2612.5
[7 empty] | 0 | #REF! | #REF!
Total Carried Forward | [5 empty] | 1655382.73
ITEM | PAYMENT | DESCRIPTION | UNIT | SCHEDULE | RATE | CURRENT
| CLAUSE |  |  | QTY |  | AMOUNT
Total Brought Forward | [5 empty] | 1655382.73
Formwork : Smooth horizontal
5.1.14a | 8.2.1 | To roof of reservoir | m2 | 710 | 472.5 | 335475
| 8.2.4 | Cut formwork and rebars to cast in
pipe or form void and grout pipe afterwards
5.1.15 |  | 20 to 65 mm dia | No | 2 | 472.5 | 945
5.1.16 |  | 100mm dia | No | 2 | 120 | 240
5.1.17 |  | 315mm dia | No | 3 | 265 | 795
Box out openings
5.1.18 |  | 1000 x 1000 mm manhole in roof of reservoir | No | 1 | 388 | 388
5.1.19 |  | 1000 x 1000 mm manholes in valve box | No | 3 | 388 | 1164
| 8.3.1 | Reinforcement
5.2 |  | Provide and fix in position high tensile steel
bars
5.2.1 |  | a) Y10 up to Y16 | t | 122 | 9056 | 1104832
5.2.2 |  | b) Over Y16 up to Y25 | t | 25 | 8995.5 | 224887.5
Ditto mild steel bars
5.2.3 |  | R8 up to R12 | t | 1 | 8705 | 8705
5.3 | 8.4 | Concrete
Strength concrete grade 15/19 or 15/38
5.3.1 | 8.4.2 | 50 mm Thick blinding layer under footings
|  | and bases | m² | 212 | 86 | 18232
5.3.2 |  | In anchor blocks | m³ | 5 | 1360 | 6800
5.3.4 |  | Mass concrete where ordered by Engineer | m³ | 10 | 1360 | 13600
No fines concrete
5.3.5 |  | a) Under floor 100 mm thick | m² | 530 | 147 | 77910
5.3.6 |  | b) Supply and lay building paper on top of
|  | no fines concrete | m² | 530 | 3.5 | 1855
| 8.4.3 | Strength concrete grade 25/19
5.3.7 |  | a) In floors of valve boxes and manholes | m³ | 14 | 1600 | 22400
5.3.8 |  | b) In manhole walls and roof | m³ | 12 | 1600 | 19200
5.3.9 |  | c) In apron | m² | 12 | 1600 | 19200
| 8.4.3 | Strength concrete grade 30/19
5.3.10 |  | a) Reservoir floor | m³ | 185 | 1650 | 305250
5.3.11 |  | b) Roof | m³ | 170 | 1650 | 280500
5.3.12 |  | c) Reservoir wall | m³ | 910 | 1650 | 1501500
|  | d) Columns and column heads | m³ | 59 | 1650 | 97350
|  | e) Manhole roof labs | m³ | 6 | 1650 | 9900
| 8.4.4 | Unformed surface finishes
5.3.13 |  | Wood floated finish to roof of reservoir and boxes | m² | 731 | 11.5 | 8406.5
5.3.14 |  | Power floated finish to floors of reservoir | m² | 635 | 13.5 | 8572.5
Total Carried Forward | [5 empty] | 5723490.23
ITEM | PAYMENT | DESCRIPTION | UNIT | SCHEDULE | RATE | CURRENT
| CLAUSE |  |  | QTY |  | AMOUNT
Total Brought Forward | [5 empty] | 5723490.23
5.3.15 |  | Steel floated finish to floors of boxes | m² | 15 | 13.5 | 202.5
5.4 | 8.5 | JOINTS
5.4.1 |  | Filter geofabric in sub surface drains
|  | Kaymat U14 | m² | 125 | 11.5 | 1437.5
5.4.2 |  | 19 mm stone in sub surface drain | m³ | 30 | 610 | 18300
5.4.3 |  | 100 dia perforated uPVC pipe, bends
|  | included | m | 110 | 27.5 | 3025
5.4.4 |  | 110 dia uPVC pipe, bends included | m | 50 | 40 | 2000
5.4.5 |  | 250 Micron thick plastic sheet under floor | m² | 725 | 5.5 | 3987.5
5.4.6 |  | 230 mm PVC waterstop in floor to wall
|  | construction joint | m | 95 | 255 | 24225
5.4.7 |  | Chemflex by Sika 300 mm wide applied
at a rate of 2,5 1/m over second and
|  | third horizontal joint | m | 820 | 32.24 | 26436.8
5.4.8 |  | Floor to wall Combiflex Hypalon sheeting with
backing cord and flexible bandage joint sealer
|  | as per drawings | m | 90 | 480 | 43200
5.5 |  | SUNDRIES
5.5.1 |  | Clean and sterilize reservoir and all
|  | appurtenant works | No | 1 | 11760 | 11760
5.5.2 | PSGA | Test reservoir for water tightness on
|  | completion | No | 1 | 14115 | 14115
Total Carried Forward | [5 empty] | 5872179.53
ITEM | PAYMENT | DESCRIPTION | UNIT | SCHEDULE | RATE | CURRENT
| CLAUSE |  |  | QTY |  | AMOUNT
Total Brought Forward | [5 empty] | 5872179.53
Metal works : Supply and install complete
5.6 | 1200HA | with all accessories
5.6.1 |  | 1000 x 1000 chequer plate manhole cover and
frame with locking device on roof of reservoir as
|  | per drawings | No | 1 | 2330 | 2330
5.6.2 |  | Galvanized steel external ladder as per
|  | per drawings | No | 1 | 19875 | 19875
5.6.3 |  | Galvanised roof ventilators as per
|  | per drawings | No | 8 | 3765 | 30120
5.6.4 |  | Lightning conductor as per drawings
|  | per drawings | No | 1 | 7115 | 7115
5.6.5 |  | Water level indicator as per drawing | No | 1 | 22500 | 22500
5.6.6 |  | Stainless steel grade 304 internal ladder as per
|  | per drawings | No | 1 | 15000 | 15000
5.6.7 |  | 100 mm diam. Galv. Expanded metal grid
|  | fixed to overflow and roof ventilators | No | 4 | 740 | 2960
5.6.8 |  | 315 mm diam. Galv. Expanded metal grid
|  | fixed to overflow and roof ventilators | No | 8 | 940 | 7520
5.6.9 |  | 100 mm dia. Galv. Pipe 250 mm long
|  | cast into wall as ventilator for valve box | No | 4 | 600 | 2400
5.6.10 |  | Calcamite step irons | No | 24 | 490 | 11760
5.6.11 |  | Clear, excavate, prapare ground, set out and Install
|  | concrete pallisade fencing 2.4m high | m | 200 | 665 | 133000
5.6.12 |  | Double swing gate 3m wide x 2.4m high including
|  | chain and padlock | No | 2 | 2175 | 4350
Total Carried Forward | [5 empty] | 6131109.53
ITEM | PAYMENT | DESCRIPTION | UNIT | SCHEDULE | RATE | CURRENT
| CLAUSE |  |  | QTY |  | AMOUNT
Total Brought Forward | [5 empty] | 6131109.53
SECTION 6 : PIPE SCHEDULE FOR RESERVOIR : SABS 1200 L
| * All pipework and fittings as well as bolts and nuts shall be heavy duty galvanized | * All pipework and fittings as well as bolts and nuts shall be heavy duty galvanized
* Packings and gaskets shall be of the rubber insertion type.
* All flanges shall comply to the SABS specifications,table 10
* All pipes to have a wall thickness of 4,5 mm
* Rates to include the supply of the items together with the bolts, nuts, gaskets, as well as transport & erection
complete
OVERFLOW
6.1 | 300 | 90° Unequal bend, one leg flanged and 100mm
from face, other leg plain and 750mm c.t.f. with
|  | puddle flange 250mm from face | No | 1 | 4085 | 4085
INLET
6.2 | 300 | Double flanged pipe 1100 mm long | No | 1 | 3520 | 3520
6.3 | 300 | 90 degree double flanged elbow | No | 2 | 4880 | 9760
6.4 | 300 | Double flanged pipe 3600 mm long | No | 1 | 6260 | 6260
6.5 | 300 | Double flanged puddle pipe 500 mm long with
|  | puddle flange 250 mm from face | No | 1 | 4125 | 4125
6.6 | 300 | Flanged resiliant seal valve with cap top | No | 1 | 11290 | 11290
6.7 | 300 | Bermad float control valve complete with
|  | float pressure pipes and pilot float valve mechanism | No | 1 | 121800 | 121800
6.8 | 300 | Viking Johnson flange adaptor to suit
|  | item 6.9 | No | 1 | 1435 | 1435
6.9 | 300 | Puddle pipe 1000 mm long, one end flanged
other end to suit item 6.8, puddle flange
|  | 400mm from flanged end | No | 1 | 3550 | 3550
OUTLET
6.1 | 300 | Double flanged puddle pipe 600mm long
|  | with puddle flange 300mm from face | No | 1 | 4310 | 4310
6.11 | 300 | Double flanged puddle pipe 900 mm long
|  | with puddle flange 300 mm from face | No | 2 | 4650 | 9300
6.12 | 300 | Flanged unequal tee 100Ø | No | 3 | 3550 | 10650
6.13 | 300 | Flanged resiliant seal valve with hand
|  | wheel, non rising spindle | No | 2 | 11200 | 22400
6.14 | 300 | Bermad strainer, flanged | No | 1 | 37800 | 37800
6.15 | 300 | Double flanged pipe 3000 mm long | No | 1 | 5580 | 5580
6.16 | 300 | Water meter complete with pulser cable and
|  | connector plugs | No | 1 | 21500 | 21500
6.17 | 300 | Pipe 1500 mm long, one end flanged other
|  | end to suit item 6.18 | No | 1 | 3960 | 3960
6.18 | 300 | Viking Johnson flange adaptor to suit item 6.17 | No | 1 | 1360 | 1360
6.19 | 300 | Flanged 90° bend |  | 2 | 4880 | 9760
6.2 | 300 | Double flanged pipe ± 3300 mm long,
|  | length to be verified on site | No | 2 | 5900 | 11800
6.21 | 100 | Flanged resiliant seal valve with hand
|  | wheel, non rising spindle | No | 1 | 1800 | 1800
6.22 | 50 | Nippel welded to 100 Ø blank flange drilled 50Ø | No | 1 | 100 | 100
Total Carried Forward | [5 empty] | 6437254.53
ITEM | PAYMENT | DESCRIPTION | UNIT | SCHEDULE | RATE | CURRENT
| CLAUSE |  |  | QTY |  | AMOUNT
Total Brought Forward | [5 empty] | 6437254.53
6.23 | 50 | In-Line brass valve | No | 1 | 165 | 165
6.24 | 50 | Galvanised nipple | No | 1 | 25 | 25
6.25 | 50 | Double orifice Air release and vacuum break
|  | valve Vent-O-Mat DN50 or similar | No | 1 | 4550 | 4550
SCOUR
6.26 | 300 | 90 ° unequal bend, one leg plain ended
700 mm c.t.f. with puddle flange 200mm
from end, other leg flanged and
|  | 1400 mm c.t.f. | No | 1 | 6250 | 6250
6.27 | 300 | Resilient seal valve,, non-rising spindle,
|  | cap top | No | 1 | 11700 | 11700
6.28 | 300 | Double flanged puddle pipe 1000 mm long,
|  | puddle flange 350mm from face | No | 1 | 3850 | 3850
6.29 | 300 | Flange adaptor to suit 315 mm dia uPVC
|  | class 6 pipe | No | 1 | 2900 | 2900
Total Carried Forward to Summary | [5 empty] | 6466694.53 |  | 0 | #REF! | 0
3233.3473

## Saselemani B 1400KL Reservoir (hidden)
#REF!
#REF!
VHEMBE DISTRICT MUNICIPALITY
SASELEMANE 1.4ML RESERVOIR
ITEM | PAYMENT | DESCRIPTION | UNIT |  | RATE | CURRENT
| CLAUSE |  |  | QTY |  | AMOUNT
| SABS | SECTION 2 : SITE CLEARANCE
1200C
2.1 | 8.2.1 | Clear site
2.1.1 |  | Clear and grub site for reservoir as
|  | designated by the Engineer | ha | 0.1 | 9408 | 940.8
2.1.2 |  | Clear and grub a strip 2m wide along
the line of buried pipe and on areas
|  | as designated by the Engineer | m | 20 | 5 | 100
2.1.3 | 8.2.2 | Clear trees of girth over 0,3 m and up to
|  | 1 m | No | 5 | 588 | 2940
SECTION 3 : PIPEWORK
| SABS | PIPE TRENCHES
1200DB
3.1 | 8.3.2(a) | Excavate in all materials for trenches, back fill
and compact, including disposal of surplus
material for pipes (Rates to be for total trench
depth not partial depth)
For pipes not exceeding 100 mm nominal bore
3.1.1 |  | Trench not exceeding 1,0 m depth | m | 25 | 66 | 1650
3.1.2 |  | Trench between 1,0 and 1,5 m deep | m | 25 | 73.5 | 1837.5
3.1.3 |  | Trench between 1,5 m and 2,0 m deep | m | 25 | 108 | 2700
3.1.4 | 8.3.2(b) | Extra over items 2.1.1 - 2.1.3 for excavation
|  | in intermediate material | m3 | 10 | 60 | 600
3.1.5 |  | Ditto in rock | m3 | 20 | 295 | 5900
3.1.6 |  | Dewatering of trench excavations | Sum | 1 | 1765 | 1765
3.1.7 | 8.3.3(b) | Imported backfill material (only when
|  | ordered by Engineer) | m3 | 20 | 130 | 2600
| 8.3.5 | Existing services that intersect or adjoin
a pipe trench
3.1.8 |  | a) Services that intersect a trench | No | 4 | 295 | 1180
3.1.9 |  | b) Services that adjoin a trench | m | 15 | 6.5 | 97.5
3.1.10 | 8.3.3.4 | All truck haulage complete | Sum | 1 | 5880 | 5880
3.2 | SABS | BEDDING
1200LB
3.2.1 | 8.2.2.1 | Provision of bedding material for both
|  | cradle and blanket from trench excavations | m3 | 8 | 42 | 336
3.2.2 | 8.2.2.3 | Ditto but from commercial sources | m3 | 5 | 42 | 210
Total Carried Forward | [5 empty] | 28736.8
ITEM | PAYMENT | DESCRIPTION | UNIT | SCHEDULE | RATE | CURRENT
| CLAUSE |  |  | QTY |  | AMOUNT
Total Brought Forward | [5 empty] | 28736.8
CONCRETE AT PIPES
3.2.3 | 8.2.3 | Concrete bedding cradle | m3 | 3 | 1350 | 4050
3.2.4 | 8.2.4 | Encasing pipes in concrete grade 15/19 | m3 | 3 | 1422 | 4266
3.3 |  | MEDIUM PRESSURE PIPELINES
| 8.2.1 | uPVC/HDS
3.3.1 |  | Supply, lay, bed class B, join with Z-type couplings
|  | and test 110 mm ø uPVC pipe class 6 | m | 30 | 37 | 1110
| 8.2.2 | Pipe specials (extra over items 3.3.1 )
including cut pipe at correct length and supply
extra couplings where applicable
3.3.2 |  | 315 mm dia flange adaptor | No | 2 | 1370 | 2740
VALVE CHAMBERS
3.4.1 |  | Chambers (including excavations)
consisting of 200 mm reinforced concrete walls
1,5 m x 1,5 m x 2.5 m high interior dimensions
with 150 mm thick class 25/19 concrete floor
and roof slab (allow 800 kg Y10 reinforcing)
with 1000x1000mm chequer plate manhole cover
|  | as per drawings | No | 2 | 29400 | 58800
3.4.2 |  | Chambers (including excavations)
consisting of 200 mm reincorced concrete walls
1,5 m x 9.1 m x 2.5 m high interior dimensions
with 150 mm thick class 25/19 concrete floor and
150mm thick roof slab (allow 2.5t Y12 reinforcing)
with 2/1000x1000mm chequer plate manhole cover
|  | as per drawings | No | 1 | 103580 | 103580
3.4.3 |  | STONE MASONRY
|  | Stone masonry work (1:4 mortar) as directed by Eng | m² | 30 | 430 | 12900
3.4.4 |  | OUTLET STRUCTURES
Outlet structures at scour valve and sub-surface drain
|  | as per drawings | no | 2 | 3525 | 7050
Total Carried Forward | [5 empty] | 223232.8
ITEM | PAYMENT | DESCRIPTION | UNIT | SCHEDULE | RATE | CURRENT
| CLAUSE |  |  | QTY |  | AMOUNT
Total Brought Forward | [5 empty] | 223232.8
| SABS | SECTION 4 : EARTHWORKS AT RESERVOIR
1200D
4.1 | 8.3.2 | Bulk excavation
4.1.1 |  | Excavate in all materials and use for
embankment or backfill or dispose as
|  | ordered | m³ | 2285.7143 | 86 | 196571.4286
4.1.2 |  | a) E.O. for intermediate excavation | m³ | 571.4286 | 17.5 | 10000
4.1.3 |  | b) E.O. for Hard rock excavation | m³ | 1142.8571 | 205 | 234285.7143
4.1.4 |  | c) E.O. for Boulder excavation Class A | m³ | 142.8571 | 142 | 20285.7143
|  | Compaction of excavated area | m2 | 505 | 15.99 | 8074.95
4.1.5 |  | Dewatering of excavations | Sum | 1 | 11760 | 11760
5 | SABS | SECTION 5 : RESERVOIR AND VALVE
| 1200G | BOXES
5.1 |  | Formwork : Rough
5.1.1 | 8.2.1 | a) To outside face of wall footing cylindrical
|  | vertical (400 mm high) | m² | 39 | 185 | 7215
5.1.2 |  | b) Edge of meter box floor slabs (150mm high)
|  | high) | m | 30 | 50 | 1500
| 8.2.2 | Formwork : Smooth vertical
5.1.3 |  | a) To walls external, cylindrical | m² | 925 | 352 | 325600
5.1.4 |  | b) To walls internal, cylindrical | m² | 642.8571 | 352 | 226285.7143
5.1.5 |  | c) To inner face of wall footing circular (400mm high) | m² | 25 | 230 | 5750
5.1.6 |  | d) To Column footings (400mm high) | m² | 39.2857 | 230 | 9035.7143
5.1.7 |  | e) To roof external circular (250mm high) | m | 67.8571 | 70.5 | 4783.9286
5.1.8 |  | f) To Columns circular (450mm dia) | m² | 207.1429 | 212 | 43914.2857
5.1.9 |  | g) To Column heads inclined circular | m² | 27.1429 | 320 | 8685.7143
5.1.10 |  | h) To sides of reservoir floor slabs (150mm high) | m | 100 | 38 | 3800
5.1.11 |  | i) Edge of meter box roof slab (150mm
|  | high) | m | 30 | 35 | 1050
5.1.12 |  | j) To plinths and pipe anchor blocks | m² | 10 | 152.5 | 1525
k) E.O. items e) above to form chamfers on
edge of roof
5.1.13 |  | a) To roof slab of boxes (3) | m | 30 | 27.5 | 825
5.1.14 |  | b) To roof slab of reservoir | m | 67.8571 | 27.5 | 1866.0714
Total Carried Forward | [5 empty] | 1346047.0357
ITEM | PAYMENT | DESCRIPTION | UNIT | SCHEDULE | RATE | CURRENT
| CLAUSE |  |  | QTY |  | AMOUNT
Total Brought Forward | [5 empty] | 1346047.0357
Formwork : Smooth horizontal
5.1.14a | 8.2.1 | To roof of reservoir | m2 | 507.1429 | 472.5 | 239625
| 8.2.4 | Cut formwork and rebars to cast in
pipe or form void and grout pipe afterwards
5.1.15 |  | 20 to 65 mm dia | No | 2 | 472.5 | 945
5.1.16 |  | 100mm dia | No | 2 | 120 | 240
5.1.17 |  | 315mm dia | No | 3 | 265 | 795
Box out openings
5.1.18 |  | 1000 x 1000 mm manhole in roof of reservoir | No | 1 | 388 | 388
5.1.19 |  | 1000 x 1000 mm manholes in valve box | No | 3 | 388 | 1164
| 8.3.1 | Reinforcement
5.2 |  | Provide and fix in position high tensile steel
bars
5.2.1 |  | a) Y10 up to Y16 | t | 87.1429 | 9056 | 789165.7143
5.2.2 |  | b) Over Y16 up to Y25 | t | 17.8571 | 8995.5 | 160633.9286
Ditto mild steel bars
5.2.3 |  | R8 up to R12 | t | 1 | 8705 | 8705
5.3 | 8.4 | Concrete
Strength concrete grade 15/19 or 15/38
5.3.1 | 8.4.2 | 50 mm Thick blinding layer under footings
|  | and bases | m² | 151.4286 | 86 | 13022.8571
5.3.2 |  | In anchor blocks | m³ | 5 | 1360 | 6800
5.3.4 |  | Mass concrete where ordered by Engineer | m³ | 7.1429 | 1360 | 9714.2857
No fines concrete
5.3.5 |  | a) Under floor 100 mm thick | m² | 378.5714 | 147 | 55650
5.3.6 |  | b) Supply and lay building paper on top of
|  | no fines concrete | m² | 378.5714 | 3.5 | 1325
| 8.4.3 | Strength concrete grade 25/19
5.3.7 |  | a) In floors of valve boxes and manholes | m³ | 14 | 1600 | 22400
5.3.8 |  | b) In manhole walls and roof | m³ | 12 | 1600 | 19200
5.3.9 |  | c) In apron | m² | 12 | 1600 | 19200
| 8.4.3 | Strength concrete grade 30/19
5.3.10 |  | a) Reservoir floor | m³ | 132.1429 | 1650 | 218035.7143
5.3.11 |  | b) Roof | m³ | 121.4286 | 1650 | 200357.1429
5.3.12 |  | c) Reservoir wall | m³ | 650 | 1650 | 1072500
|  | d) Columns and column heads | m³ | 59 | 1650 | 97350
|  | e) Manhole roof labs | m³ | 6 | 1650 | 9900
| 8.4.4 | Unformed surface finishes
5.3.13 |  | Wood floated finish to roof of reservoir and boxes | m² | 522.1429 | 11.5 | 6004.6429
5.3.14 |  | Power floated finish to floors of reservoir | m² | 453.5714 | 13.5 | 6123.2143
Total Carried Forward | [5 empty] | 4305291.5357
ITEM | PAYMENT | DESCRIPTION | UNIT | SCHEDULE | RATE | CURRENT
| CLAUSE |  |  | QTY |  | AMOUNT
Total Brought Forward | [5 empty] | 4305291.5357
5.3.15 |  | Steel floated finish to floors of boxes | m² | 15 | 13.5 | 202.5
5.4 | 8.5 | JOINTS
5.4.1 |  | Filter geofabric in sub surface drains
|  | Kaymat U14 | m² | 125 | 11.5 | 1437.5
5.4.2 |  | 19 mm stone in sub surface drain | m³ | 30 | 610 | 18300
5.4.3 |  | 100 dia perforated uPVC pipe, bends
|  | included | m | 110 | 27.5 | 3025
5.4.4 |  | 110 dia uPVC pipe, bends included | m | 50 | 40 | 2000
5.4.5 |  | 250 Micron thick plastic sheet under floor | m² | 725 | 5.5 | 3987.5
5.4.6 |  | 230 mm PVC waterstop in floor to wall
|  | construction joint | m | 95 | 255 | 24225
5.4.7 |  | Chemflex by Sika 300 mm wide applied
at a rate of 2,5 1/m over second and
|  | third horizontal joint | m | 820 | 32.24 | 26436.8
5.4.8 |  | Floor to wall Combiflex Hypalon sheeting with
backing cord and flexible bandage joint sealer
|  | as per drawings | m | 90 | 480 | 43200
5.5 |  | SUNDRIES
5.5.1 |  | Clean and sterilize reservoir and all
|  | appurtenant works | No | 1 | 11760 | 11760
5.5.2 | PSGA | Test reservoir for water tightness on
|  | completion | No | 1 | 14115 | 14115
Total Carried Forward | [5 empty] | 4453980.8357
ITEM | PAYMENT | DESCRIPTION | UNIT | SCHEDULE | RATE | CURRENT
| CLAUSE |  |  | QTY |  | AMOUNT
Total Brought Forward | [5 empty] | 4453980.8357
Metal works : Supply and install complete
5.6 | 1200HA | with all accessories
5.6.1 |  | 1000 x 1000 chequer plate manhole cover and
frame with locking device on roof of reservoir as
|  | per drawings | No | 1 | 2330 | 2330
5.6.2 |  | Galvanized steel external ladder as per
|  | per drawings | No | 1 | 19875 | 19875
5.6.3 |  | Galvanised roof ventilators as per
|  | per drawings | No | 8 | 3765 | 30120
5.6.4 |  | Lightning conductor as per drawings
|  | per drawings | No | 1 | 7115 | 7115
5.6.5 |  | Water level indicator as per drawing | No | 1 | 22500 | 22500
5.6.6 |  | Stainless steel grade 304 internal ladder as per
|  | per drawings | No | 1 | 15000 | 15000
5.6.7 |  | 100 mm diam. Galv. Expanded metal grid
|  | fixed to overflow and roof ventilators | No | 4 | 740 | 2960
5.6.8 |  | 315 mm diam. Galv. Expanded metal grid
|  | fixed to overflow and roof ventilators | No | 8 | 940 | 7520
5.6.9 |  | 100 mm dia. Galv. Pipe 250 mm long
|  | cast into wall as ventilator for valve box | No | 4 | 600 | 2400
5.6.10 |  | Calcamite step irons | No | 24 | 490 | 11760
5.6.11 |  | Clear, excavate, prapare ground, set out and Install
|  | concrete pallisade fencing 2.4m high | m | 200 | 665 | 133000
5.6.12 |  | Double swing gate 3m wide x 2.4m high including
|  | chain and padlock | No | 2 | 2175 | 4350
Total Carried Forward | [5 empty] | 4712910.8357
ITEM | PAYMENT | DESCRIPTION | UNIT | SCHEDULE | RATE | CURRENT
| CLAUSE |  |  | QTY |  | AMOUNT
Total Brought Forward | [5 empty] | 4712910.8357
SECTION 6 : PIPE SCHEDULE FOR RESERVOIR : SABS 1200 L
| * All pipework and fittings as well as bolts and nuts shall be heavy duty galvanized | * All pipework and fittings as well as bolts and nuts shall be heavy duty galvanized
* Packings and gaskets shall be of the rubber insertion type.
* All flanges shall comply to the SABS specifications,table 10
* All pipes to have a wall thickness of 4,5 mm
* Rates to include the supply of the items together with the bolts, nuts, gaskets, as well as transport & erection
complete
OVERFLOW
6.1 | 300 | 90° Unequal bend, one leg flanged and 100mm
from face, other leg plain and 750mm c.t.f. with
|  | puddle flange 250mm from face | No | 1 | 4085 | 4085
INLET
6.2 | 300 | Double flanged pipe 1100 mm long | No | 1 | 3520 | 3520
6.3 | 300 | 90 degree double flanged elbow | No | 2 | 4880 | 9760
6.4 | 300 | Double flanged pipe 3600 mm long | No | 1 | 6260 | 6260
6.5 | 300 | Double flanged puddle pipe 500 mm long with
|  | puddle flange 250 mm from face | No | 1 | 4125 | 4125
6.6 | 300 | Flanged resiliant seal valve with cap top | No | 1 | 11290 | 11290
6.7 | 300 | Bermad float control valve complete with
|  | float pressure pipes and pilot float valve mechanism | No | 1 | 121800 | 121800
6.8 | 300 | Viking Johnson flange adaptor to suit
|  | item 6.9 | No | 1 | 1435 | 1435
6.9 | 300 | Puddle pipe 1000 mm long, one end flanged
other end to suit item 6.8, puddle flange
|  | 400mm from flanged end | No | 1 | 3550 | 3550
OUTLET
6.1 | 300 | Double flanged puddle pipe 600mm long
|  | with puddle flange 300mm from face | No | 1 | 4310 | 4310
6.11 | 300 | Double flanged puddle pipe 900 mm long
|  | with puddle flange 300 mm from face | No | 2 | 4650 | 9300
6.12 | 300 | Flanged unequal tee 100Ø | No | 3 | 3550 | 10650
6.13 | 300 | Flanged resiliant seal valve with hand
|  | wheel, non rising spindle | No | 2 | 11200 | 22400
6.14 | 300 | Bermad strainer, flanged | No | 1 | 37800 | 37800
6.15 | 300 | Double flanged pipe 3000 mm long | No | 1 | 5580 | 5580
6.16 | 300 | Water meter complete with pulser cable and
|  | connector plugs | No | 1 | 21500 | 21500
6.17 | 300 | Pipe 1500 mm long, one end flanged other
|  | end to suit item 6.18 | No | 1 | 3960 | 3960
6.18 | 300 | Viking Johnson flange adaptor to suit item 6.17 | No | 1 | 1360 | 1360
6.19 | 300 | Flanged 90° bend |  | 2 | 4880 | 9760
6.2 | 300 | Double flanged pipe ± 3300 mm long,
|  | length to be verified on site | No | 2 | 5900 | 11800
6.21 | 100 | Flanged resiliant seal valve with hand
|  | wheel, non rising spindle | No | 1 | 1800 | 1800
6.22 | 50 | Nippel welded to 100 Ø blank flange drilled 50Ø | No | 1 | 100 | 100
Total Carried Forward | [5 empty] | 5019055.8357
ITEM | PAYMENT | DESCRIPTION | UNIT | SCHEDULE | RATE | CURRENT
| CLAUSE |  |  | QTY |  | AMOUNT
Total Brought Forward | [5 empty] | 5019055.8357
6.23 | 50 | In-Line brass valve | No | 1 | 165 | 165
6.24 | 50 | Galvanised nipple | No | 1 | 25 | 25
6.25 | 50 | Double orifice Air release and vacuum break
|  | valve Vent-O-Mat DN50 or similar | No | 1 | 4550 | 4550
SCOUR
6.26 | 300 | 90 ° unequal bend, one leg plain ended
700 mm c.t.f. with puddle flange 200mm
from end, other leg flanged and
|  | 1400 mm c.t.f. | No | 1 | 6250 | 6250
6.27 | 300 | Resilient seal valve,, non-rising spindle,
|  | cap top | No | 1 | 11700 | 11700
6.28 | 300 | Double flanged puddle pipe 1000 mm long,
|  | puddle flange 350mm from face | No | 1 | 3850 | 3850
6.29 | 300 | Flange adaptor to suit 315 mm dia uPVC
|  | class 6 pipe | No | 1 | 2900 | 2900
Total Carried Forward to Summary | [5 empty] | 5048495.8357

## Ximoni 350 KL Reservoir (hidden)
#REF!
#REF!
VHEMBE DISTRICT MUNICIPALITY
XIMIXONI 350KL CONCRETE RESERVOIR
ITEM | PAYMENT | DESCRIPTION | UNIT |  | RATE | CURRENT
| CLAUSE |  |  | QTY |  | AMOUNT
| SABS | SECTION 2 : SITE CLEARANCE
1200C
2.1 | 8.2.1 | Clear site
2.1.1 |  | Clear and grub site for reservoir as
|  | designated by the Engineer | ha | 0.083333 | 9408 | 784
2.1.2 |  | Clear and grub a strip 2m wide along
the line of buried pipe and on areas
|  | as designated by the Engineer | m | 20 | 5 | 100
2.1.3 | 8.2.2 | Clear trees of girth over 0,3 m and up to
|  | 1 m | No | 5 | 588 | 2940
SECTION 3 : PIPEWORK
| SABS | PIPE TRENCHES
1200DB
3.1 | 8.3.2(a) | Excavate in all materials for trenches, back fill
and compact, including disposal of surplus
material for pipes (Rates to be for total trench
depth not partial depth)
For pipes not exceeding 100 mm nominal bore
3.1.1 |  | Trench not exceeding 1,0 m depth | m | 25 | 66 | 1650
3.1.2 |  | Trench between 1,0 and 1,5 m deep | m | 25 | 73.5 | 1837.5
3.1.3 |  | Trench between 1,5 m and 2,0 m deep | m | 25 | 108 | 2700
3.1.4 | 8.3.2(b) | Extra over items 2.1.1 - 2.1.3 for excavation
|  | in intermediate material | m3 | 10 | 60 | 600
3.1.5 |  | Ditto in rock | m3 | 20 | 295 | 5900
3.1.6 |  | Dewatering of trench excavations | Sum | 1 | 1765 | 1765
3.1.7 | 8.3.3(b) | Imported backfill material (only when
|  | ordered by Engineer) | m3 | 20 | 130 | 2600
| 8.3.5 | Existing services that intersect or adjoin
a pipe trench
3.1.8 |  | a) Services that intersect a trench | No | 4 | 295 | 1180
3.1.9 |  | b) Services that adjoin a trench | m | 15 | 6.5 | 97.5
3.1.10 | 8.3.3.4 | All truck haulage complete | Sum | 1 | 5880 | 5880
3.2 | SABS | BEDDING
1200LB
3.2.1 | 8.2.2.1 | Provision of bedding material for both
|  | cradle and blanket from trench excavations | m3 | 8 | 42 | 336
3.2.2 | 8.2.2.3 | Ditto but from commercial sources | m3 | 5 | 42 | 210
Total Carried Forward | [5 empty] | 28580
ITEM | PAYMENT | DESCRIPTION | UNIT | SCHEDULE | RATE | CURRENT
| CLAUSE |  |  | QTY |  | AMOUNT
Total Brought Forward | [5 empty] | 28580
CONCRETE AT PIPES
3.2.3 | 8.2.3 | Concrete bedding cradle | m3 | 3 | 1350 | 4050
3.2.4 | 8.2.4 | Encasing pipes in concrete grade 15/19 | m3 | 3 | 1422 | 4266
3.3 |  | MEDIUM PRESSURE PIPELINES
| 8.2.1 | uPVC/HDS
3.3.1 |  | Supply, lay, bed class B, join with Z-type couplings
|  | and test 110 mm ø uPVC pipe class 6 | m | 30 | 37 | 1110
| 8.2.2 | Pipe specials (extra over items 3.3.1 )
including cut pipe at correct length and supply
extra couplings where applicable
3.3.2 |  | 315 mm dia flange adaptor | No | 2 | 1370 | 2740
VALVE CHAMBERS
3.4.1 |  | Chambers (including excavations)
consisting of 200 mm reinforced concrete walls
1,5 m x 1,5 m x 2.5 m high interior dimensions
with 150 mm thick class 25/19 concrete floor
and roof slab (allow 800 kg Y10 reinforcing)
with 1000x1000mm chequer plate manhole cover
|  | as per drawings | No | 1 | 29400 | 29400
3.4.2 |  | Chambers (including excavations)
consisting of 200 mm reincorced concrete walls
1,5 m x 9.1 m x 2.5 m high interior dimensions
with 150 mm thick class 25/19 concrete floor and
150mm thick roof slab (allow 2.5t Y12 reinforcing)
with 2/1000x1000mm chequer plate manhole cover
|  | as per drawings | No | 1 | 103580 | 103580
3.4.3 |  | STONE MASONRY
|  | Stone masonry work (1:4 mortar) as directed by Eng | m² | 6.8182 | 430 | 2931.8182
3.4.4 |  | OUTLET STRUCTURES
Outlet structures at scour valve and sub-surface drain
|  | as per drawings | no | 2 | 3525 | 7050
Total Carried Forward | [5 empty] | 183707.8182
ITEM | PAYMENT | DESCRIPTION | UNIT | SCHEDULE | RATE | CURRENT
| CLAUSE |  |  | QTY |  | AMOUNT
Total Brought Forward | [5 empty] | 183707.8182
| SABS | SECTION 4 : EARTHWORKS AT RESERVOIR
1200D
4.1 | 8.3.2 | Bulk excavation
4.1.1 |  | Excavate in all materials and use for
embankment or backfill or dispose as
|  | ordered | m³ | 121.2121 | 86 | 10424.2424
4.1.2 |  | a) E.O. for intermediate excavation | m³ | 30.303 | 17.5 | 530.303
4.1.3 |  | b) E.O. for Hard rock excavation | m³ | 60.6061 | 205 | 12424.2424
4.1.4 |  | c) E.O. for Boulder excavation Class A | m³ | 37.8788 | 142 | 5378.7879
|  | Compaction of excavated area | m2 | 133.9015 | 15.99 | 2141.0852
4.1.5 |  | Dewatering of excavations | Sum | 1 | 11760 | 11760
5 | SABS | SECTION 5 : RESERVOIR AND VALVE
| 1200G | BOXES
5.1 |  | Formwork : Rough
5.1.1 | 8.2.1 | a) To outside face of wall footing cylindrical
|  | vertical (400 mm high) | m² | 32.5 | 185 | 6012.5
5.1.2 |  | b) Edge of meter box floor slabs (150mm high)
|  | high) | m | 30 | 50 | 1500
| 8.2.2 | Formwork : Smooth vertical
5.1.3 |  | a) To walls external, cylindrical | m² | 35.0379 | 352 | 12333.3333
5.1.4 |  | b) To walls internal, cylindrical | m² | 34.0909 | 352 | 12000
5.1.5 |  | c) To inner face of wall footing circular (400mm high) | m² | 29.1667 | 230 | 6708.3333
5.1.6 |  | d) To Column footings (400mm high) | m² | 45.8333 | 230 | 10541.6667
5.1.7 |  | e) To roof external circular (250mm high) | m | 21.5909 | 70.5 | 1522.1591
5.1.8 |  | f) To Columns circular (450mm dia) | m² | 54.9242 | 212 | 11643.9394
5.1.9 |  | g) To Column heads inclined circular | m² | 31.6667 | 320 | 10133.3333
5.1.10 |  | h) To sides of reservoir floor slabs (150mm high) | m | 31.8182 | 38 | 1209.0909
5.1.11 |  | i) Edge of meter box roof slab (150mm
|  | high) | m | 30 | 35 | 1050
5.1.12 |  | j) To plinths and pipe anchor blocks | m² | 10 | 152.5 | 1525
k) E.O. items e) above to form chamfers on
edge of roof
5.1.13 |  | a) To roof slab of boxes (3) | m | 30 | 27.5 | 825
5.1.14 |  | b) To roof slab of reservoir | m | 17.9924 | 27.5 | 494.7917
Total Carried Forward | [5 empty] | 303865.6269
ITEM | PAYMENT | DESCRIPTION | UNIT | SCHEDULE | RATE | CURRENT
| CLAUSE |  |  | QTY |  | AMOUNT
Total Brought Forward | [5 empty] | 303865.6269
Formwork : Smooth horizontal
5.1.14a | 8.2.1 | To roof of reservoir | m2 | 26.8939 | 472.5 | 12707.3864
| 8.2.4 | Cut formwork and rebars to cast in
pipe or form void and grout pipe afterwards
5.1.15 |  | 20 to 65 mm dia | No | 2 | 472.5 | 945
5.1.16 |  | 100mm dia | No | 2 | 120 | 240
5.1.17 |  | 315mm dia | No | 3 | 265 | 795
Box out openings
5.1.18 |  | 1000 x 1000 mm manhole in roof of reservoir | No | 1 | 388 | 388
5.1.19 |  | 1000 x 1000 mm manholes in valve box | No | 3 | 388 | 1164
| 8.3.1 | Reinforcement
5.2 |  | Provide and fix in position high tensile steel
bars
5.2.1 |  | a) Y10 up to Y16 | t | 5.5 | 9056 | 49808
5.2.2 |  | b) Over Y16 up to Y25 | t | 5.5 | 8995.5 | 49475.25
Ditto mild steel bars
5.2.3 |  | R8 up to R12 | t | 1 | 8705 | 8705
5.3 | 8.4 | Concrete
Strength concrete grade 15/19 or 15/38
5.3.1 | 8.4.2 | 50 mm Thick blinding layer under footings
|  | and bases | m² | 40.1515 | 86 | 3453.0303
5.3.2 |  | In anchor blocks | m³ | 5 | 1360 | 6800
5.3.4 |  | Mass concrete where ordered by Engineer | m³ | 8.3333 | 1360 | 11333.3333
No fines concrete
5.3.5 |  | a) Under floor 100 mm thick | m² | 120.4545 | 147 | 17706.8182
5.3.6 |  | b) Supply and lay building paper on top of
|  | no fines concrete | m² | 120.4545 | 3.5 | 421.5909
| 8.4.3 | Strength concrete grade 25/19
5.3.7 |  | a) In floors of valve boxes and manholes | m³ | 5 | 1600 | 8000
5.3.8 |  | b) In manhole walls and roof | m³ | 6 | 1600 | 9600
5.3.9 |  | c) In apron | m² | 3 | 1600 | 4800
| 8.4.3 | Strength concrete grade 30/19
5.3.10 |  | a) Reservoir floor | m³ | 37 | 1650 | 61050
5.3.11 |  | b) Roof | m³ | 34 | 1650 | 56100
5.3.12 |  | c) Reservoir wall | m³ | 75 | 1650 | 123750
|  | d) Columns and column heads | m³ | 35 | 1650 | 57750
|  | e) Manhole roof labs | m³ | 6 | 1650 | 9900
| 8.4.4 | Unformed surface finishes
5.3.13 |  | Wood floated finish to roof of reservoir and boxes | m² | 108.3333 | 11.5 | 1245.8333
5.3.14 |  | Power floated finish to floors of reservoir | m² | 130 | 13.5 | 1755
Total Carried Forward | [5 empty] | 801758.8693
ITEM | PAYMENT | DESCRIPTION | UNIT | SCHEDULE | RATE | CURRENT
| CLAUSE |  |  | QTY |  | AMOUNT
Total Brought Forward | [5 empty] | 801758.8693
5.3.15 |  | Steel floated finish to floors of boxes | m² | 15 | 13.5 | 202.5
5.4 | 8.5 | JOINTS
5.4.1 |  | Filter geofabric in sub surface drains
|  | Kaymat U14 | m² | 125 | 11.5 | 1437.5
5.4.2 |  | 19 mm stone in sub surface drain | m³ | 30 | 610 | 18300
5.4.3 |  | 100 dia perforated uPVC pipe, bends
|  | included | m | 110 | 27.5 | 3025
5.4.4 |  | 110 dia uPVC pipe, bends included | m | 50 | 40 | 2000
5.4.5 |  | 250 Micron thick plastic sheet under floor | m² | 725 | 5.5 | 3987.5
5.4.6 |  | 230 mm PVC waterstop in floor to wall
|  | construction joint | m | 95 | 255 | 24225
5.4.7 |  | Chemflex by Sika 300 mm wide applied
at a rate of 2,5 1/m over second and
|  | third horizontal joint | m | 750 | 32.24 | 24180
5.4.8 |  | Floor to wall Combiflex Hypalon sheeting with
backing cord and flexible bandage joint sealer
|  | as per drawings | m | 75 | 480 | 36000
5.5 |  | SUNDRIES
5.5.1 |  | Clean and sterilize reservoir and all
|  | appurtenant works | No | 1 | 11760 | 11760
5.5.2 | PSGA | Test reservoir for water tightness on
|  | completion | No | 1 | 14115 | 14115
Total Carried Forward | [5 empty] | 940991.3693
ITEM | PAYMENT | DESCRIPTION | UNIT | SCHEDULE | RATE | CURRENT
| CLAUSE |  |  | QTY |  | AMOUNT
Total Brought Forward | [5 empty] | 940991.3693
Metal works : Supply and install complete
5.6 | 1200HA | with all accessories
5.6.1 |  | 1000 x 1000 chequer plate manhole cover and
frame with locking device on roof of reservoir as
|  | per drawings | No | 1 | 2330 | 2330
5.6.2 |  | Galvanized steel external ladder as per
|  | per drawings | No | 1 | 19875 | 19875
5.6.3 |  | Galvanised roof ventilators as per
|  | per drawings | No | 8 | 3765 | 30120
5.6.4 |  | Lightning conductor as per drawings
|  | per drawings | No | 1 | 7115 | 7115
5.6.5 |  | Water level indicator as per drawing | No | 1 | 22500 | 22500
5.6.6 |  | Stainless steel grade 304 internal ladder as per
|  | per drawings | No | 1 | 15000 | 15000
5.6.7 |  | 100 mm diam. Galv. Expanded metal grid
|  | fixed to overflow and roof ventilators | No | 4 | 740 | 2960
5.6.8 |  | 315 mm diam. Galv. Expanded metal grid
|  | fixed to overflow and roof ventilators | No | 8 | 940 | 7520
5.6.9 |  | 100 mm dia. Galv. Pipe 250 mm long
|  | cast into wall as ventilator for valve box | No | 4 | 600 | 2400
5.6.10 |  | Calcamite step irons | No | 24 | 490 | 11760
5.6.11 |  | Clear, excavate, prapare ground, set out and Install
|  | concrete pallisade fencing 2.4m high | m | 200 | 665 | 133000
5.6.12 |  | Double swing gate 3m wide x 2.4m high including
|  | chain and padlock | No | 2 | 2175 | 4350
Total Carried Forward | [5 empty] | 1199921.3693
ITEM | PAYMENT | DESCRIPTION | UNIT | SCHEDULE | RATE | CURRENT
| CLAUSE |  |  | QTY |  | AMOUNT
Total Brought Forward | [5 empty] | 1199921.3693
SECTION 6 : PIPE SCHEDULE FOR RESERVOIR : SABS 1200 L
| * All pipework and fittings as well as bolts and nuts shall be heavy duty galvanized | * All pipework and fittings as well as bolts and nuts shall be heavy duty galvanized
* Packings and gaskets shall be of the rubber insertion type.
* All flanges shall comply to the SABS specifications,table 10
* All pipes to have a wall thickness of 4,5 mm
* Rates to include the supply of the items together with the bolts, nuts, gaskets, as well as transport & erection
complete
OVERFLOW
6.1 | 300 | 90° Unequal bend, one leg flanged and 100mm
from face, other leg plain and 750mm c.t.f. with
|  | puddle flange 250mm from face | No | 1 | 4085 | 4085
INLET
6.2 | 300 | Double flanged pipe 1100 mm long | No | 1 | 3520 | 3520
6.3 | 300 | 90 degree double flanged elbow | No | 2 | 4880 | 9760
6.4 | 300 | Double flanged pipe 3600 mm long | No | 1 | 6260 | 6260
6.5 | 300 | Double flanged puddle pipe 500 mm long with
|  | puddle flange 250 mm from face | No | 1 | 4125 | 4125
6.6 | 300 | Flanged resiliant seal valve with cap top | No | 1 | 11290 | 11290
6.7 | 300 | Bermad float control valve complete with
|  | float pressure pipes and pilot float valve mechanism | No | 1 | 121800 | 121800
6.8 | 300 | Viking Johnson flange adaptor to suit
|  | item 6.9 | No | 1 | 1435 | 1435
6.9 | 300 | Puddle pipe 1000 mm long, one end flanged
other end to suit item 6.8, puddle flange
|  | 400mm from flanged end | No | 1 | 3550 | 3550
OUTLET
6.1 | 300 | Double flanged puddle pipe 600mm long
|  | with puddle flange 300mm from face | No | 1 | 4310 | 4310
6.11 | 300 | Double flanged puddle pipe 900 mm long
|  | with puddle flange 300 mm from face | No | 2 | 4650 | 9300
6.12 | 300 | Flanged unequal tee 100Ø | No | 3 | 3550 | 10650
6.13 | 300 | Flanged resiliant seal valve with hand
|  | wheel, non rising spindle | No | 2 | 11200 | 22400
6.14 | 300 | Bermad strainer, flanged | No | 1 | 37800 | 37800
6.15 | 300 | Double flanged pipe 3000 mm long | No | 1 | 5580 | 5580
6.16 | 300 | Water meter complete with pulser cable and
|  | connector plugs | No | 1 | 21500 | 21500
6.17 | 300 | Pipe 1500 mm long, one end flanged other
|  | end to suit item 6.18 | No | 1 | 3960 | 3960
6.18 | 300 | Viking Johnson flange adaptor to suit item 6.17 | No | 1 | 1360 | 1360
6.19 | 300 | Flanged 90° bend |  | 2 | 4880 | 9760
6.2 | 300 | Double flanged pipe ± 3300 mm long,
|  | length to be verified on site | No | 2 | 5900 | 11800
6.21 | 100 | Flanged resiliant seal valve with hand
|  | wheel, non rising spindle | No | 1 | 1800 | 1800
6.22 | 50 | Nippel welded to 100 Ø blank flange drilled 50Ø | No | 1 | 100 | 100
Total Carried Forward | [5 empty] | 1506066.3693
ITEM | PAYMENT | DESCRIPTION | UNIT | SCHEDULE | RATE | CURRENT
| CLAUSE |  |  | QTY |  | AMOUNT
Total Brought Forward | [5 empty] | 1506066.3693
6.23 | 50 | In-Line brass valve | No | 1 | 165 | 165
6.24 | 50 | Galvanised nipple | No | 1 | 25 | 25
6.25 | 50 | Double orifice Air release and vacuum break
|  | valve Vent-O-Mat DN50 or similar | No | 1 | 4550 | 4550
SCOUR
6.26 | 300 | 90 ° unequal bend, one leg plain ended
700 mm c.t.f. with puddle flange 200mm
from end, other leg flanged and
|  | 1400 mm c.t.f. | No | 1 | 6250 | 6250
6.27 | 300 | Resilient seal valve,, non-rising spindle,
|  | cap top | No | 1 | 11700 | 11700
6.28 | 300 | Double flanged puddle pipe 1000 mm long,
|  | puddle flange 350mm from face | No | 1 | 3850 | 3850
6.29 | 300 | Flange adaptor to suit 315 mm dia uPVC
|  | class 6 pipe | No | 1 | 2900 | 2900
Total Carried Forward to Summary | [5 empty] | 1535506.3693

## Makahlule 300KL Reservoir (hidden)
#REF!
#REF!
VHEMBE DISTRICT MUNICIPALITY
MAKAHLULE 300KL CONCRETE RESERVOIR
ITEM | PAYMENT | DESCRIPTION | UNIT |  | RATE | CURRENT
| CLAUSE |  |  | QTY |  | AMOUNT
| SABS | SECTION 2 : SITE CLEARANCE
1200C
2.1 | 8.2.1 | Clear site
2.1.1 |  | Clear and grub site for reservoir as
|  | designated by the Engineer | ha | 0.083333 | 9408 | 784
2.1.2 |  | Clear and grub a strip 2m wide along
the line of buried pipe and on areas
|  | as designated by the Engineer | m | 20 | 5 | 100
2.1.3 | 8.2.2 | Clear trees of girth over 0,3 m and up to
|  | 1 m | No | 5 | 588 | 2940
SECTION 3 : PIPEWORK
| SABS | PIPE TRENCHES
1200DB
3.1 | 8.3.2(a) | Excavate in all materials for trenches, back fill
and compact, including disposal of surplus
material for pipes (Rates to be for total trench
depth not partial depth)
For pipes not exceeding 100 mm nominal bore
3.1.1 |  | Trench not exceeding 1,0 m depth | m | 25 | 66 | 1650
3.1.2 |  | Trench between 1,0 and 1,5 m deep | m | 25 | 73.5 | 1837.5
3.1.3 |  | Trench between 1,5 m and 2,0 m deep | m | 25 | 108 | 2700
3.1.4 | 8.3.2(b) | Extra over items 2.1.1 - 2.1.3 for excavation
|  | in intermediate material | m3 | 10 | 60 | 600
3.1.5 |  | Ditto in rock | m3 | 20 | 295 | 5900
3.1.6 |  | Dewatering of trench excavations | Sum | 1 | 1765 | 1765
3.1.7 | 8.3.3(b) | Imported backfill material (only when
|  | ordered by Engineer) | m3 | 20 | 130 | 2600
| 8.3.5 | Existing services that intersect or adjoin
a pipe trench
3.1.8 |  | a) Services that intersect a trench | No | 4 | 295 | 1180
3.1.9 |  | b) Services that adjoin a trench | m | 15 | 6.5 | 97.5
3.1.10 | 8.3.3.4 | All truck haulage complete | Sum | 1 | 5880 | 5880
3.2 | SABS | BEDDING
1200LB
3.2.1 | 8.2.2.1 | Provision of bedding material for both
|  | cradle and blanket from trench excavations | m3 | 8 | 42 | 336
3.2.2 | 8.2.2.3 | Ditto but from commercial sources | m3 | 5 | 42 | 210
Total Carried Forward | [5 empty] | 28580
ITEM | PAYMENT | DESCRIPTION | UNIT | SCHEDULE | RATE | CURRENT
| CLAUSE |  |  | QTY |  | AMOUNT
Total Brought Forward | [5 empty] | 28580
CONCRETE AT PIPES
3.2.3 | 8.2.3 | Concrete bedding cradle | m3 | 3 | 1350 | 4050
3.2.4 | 8.2.4 | Encasing pipes in concrete grade 15/19 | m3 | 3 | 1422 | 4266
3.3 |  | MEDIUM PRESSURE PIPELINES
| 8.2.1 | uPVC/HDS
3.3.1 |  | Supply, lay, bed class B, join with Z-type couplings
|  | and test 110 mm ø uPVC pipe class 6 | m | 30 | 37 | 1110
| 8.2.2 | Pipe specials (extra over items 3.3.1 )
including cut pipe at correct length and supply
extra couplings where applicable
3.3.2 |  | 315 mm dia flange adaptor | No | 2 | 1370 | 2740
VALVE CHAMBERS
3.4.1 |  | Chambers (including excavations)
consisting of 200 mm reinforced concrete walls
1,5 m x 1,5 m x 2.5 m high interior dimensions
with 150 mm thick class 25/19 concrete floor
and roof slab (allow 800 kg Y10 reinforcing)
with 1000x1000mm chequer plate manhole cover
|  | as per drawings | No | 1 | 29400 | 29400
3.4.2 |  | Chambers (including excavations)
consisting of 200 mm reincorced concrete walls
1,5 m x 9.1 m x 2.5 m high interior dimensions
with 150 mm thick class 25/19 concrete floor and
150mm thick roof slab (allow 2.5t Y12 reinforcing)
with 2/1000x1000mm chequer plate manhole cover
|  | as per drawings | No | 1 | 103580 | 103580
3.4.3 |  | STONE MASONRY
|  | Stone masonry work (1:4 mortar) as directed by Eng | m² | 6.8182 | 430 | 2931.8182
3.4.4 |  | OUTLET STRUCTURES
Outlet structures at scour valve and sub-surface drain
|  | as per drawings | no | 2 | 3525 | 7050
Total Carried Forward | [5 empty] | 183707.8182
ITEM | PAYMENT | DESCRIPTION | UNIT | SCHEDULE | RATE | CURRENT
| CLAUSE |  |  | QTY |  | AMOUNT
Total Brought Forward | [5 empty] | 183707.8182
| SABS | SECTION 4 : EARTHWORKS AT RESERVOIR
1200D
4.1 | 8.3.2 | Bulk excavation
4.1.1 |  | Excavate in all materials and use for
embankment or backfill or dispose as
|  | ordered | m³ | 100 | 86 | 8600
4.1.2 |  | a) E.O. for intermediate excavation | m³ | 30 | 17.5 | 525
4.1.3 |  | b) E.O. for Hard rock excavation | m³ | 30 | 205 | 6150
4.1.4 |  | c) E.O. for Boulder excavation Class A | m³ | 40 | 142 | 5680
|  | Compaction of excavated area | m2 | 100 | 15.99 | 1599
4.1.5 |  | Dewatering of excavations | Sum | 1 | 11760 | 11760
5 | SABS | SECTION 5 : RESERVOIR AND VALVE
| 1200G | BOXES
5.1 |  | Formwork : Rough
5.1.1 | 8.2.1 | a) To outside face of wall footing cylindrical
|  | vertical (400 mm high) | m² | 16 | 185 | 2960
5.1.2 |  | b) Edge of meter box floor slabs (150mm high)
|  | high) | m² | 15 | 50 | 750
| 8.2.2 | Formwork : Smooth vertical
5.1.3 |  | a) To walls external, cylindrical | m² | 35.0379 | 352 | 12333.3333
5.1.4 |  | b) To walls internal, cylindrical | m² | 34.0909 | 352 | 12000 |  | 3.1429
5.1.5 |  | c) To inner face of wall footing circular (400mm high) | m² | 29.1667 | 230 | 6708.3333
5.1.6 |  | d) To Column footings (400mm high) | m² | 45.8333 | 230 | 10541.6667
5.1.7 |  | e) To roof external circular (250mm high) | m | 21.5909 | 70.5 | 1522.1591
5.1.8 |  | f) To Columns circular (450mm dia) | m² | 54.9242 | 212 | 11643.9394
5.1.9 |  | g) To Column heads inclined circular | m² | 31.6667 | 320 | 10133.3333
5.1.10 |  | h) To sides of reservoir floor slabs (150mm high) | m | 31.8182 | 38 | 1209.0909
5.1.11 |  | i) Edge of meter box roof slab (150mm
|  | high) | m | 30 | 35 | 1050
5.1.12 |  | j) To plinths and pipe anchor blocks | m² | 10 | 152.5 | 1525
k) E.O. items e) above to form chamfers on
edge of roof
5.1.13 |  | a) To roof slab of boxes (3) | m | 30 | 27.5 | 825
5.1.14 |  | b) To roof slab of reservoir | m | 17.9924 | 27.5 | 494.7917
Total Carried Forward | [5 empty] | 291718.4659
ITEM | PAYMENT | DESCRIPTION | UNIT | SCHEDULE | RATE | CURRENT
| CLAUSE |  |  | QTY |  | AMOUNT
Total Brought Forward | [5 empty] | 291718.4659
Formwork : Smooth horizontal
5.1.14a | 8.2.1 | To roof of reservoir | m2 | 26.8939 | 472.5 | 12707.3864
| 8.2.4 | Cut formwork and rebars to cast in
pipe or form void and grout pipe afterwards
5.1.15 |  | 20 to 65 mm dia | No | 2 | 472.5 | 945
5.1.16 |  | 100mm dia | No | 2 | 120 | 240
5.1.17 |  | 315mm dia | No | 3 | 265 | 795
Box out openings
5.1.18 |  | 1000 x 1000 mm manhole in roof of reservoir | No | 1 | 388 | 388
5.1.19 |  | 1000 x 1000 mm manholes in valve box | No | 3 | 388 | 1164
| 8.3.1 | Reinforcement
5.2 |  | Provide and fix in position high tensile steel
bars
5.2.1 |  | a) Y10 up to Y16 | t | 5.5 | 9056 | 49808
5.2.2 |  | b) Over Y16 up to Y25 | t | 5.5 | 8995.5 | 49475.25
Ditto mild steel bars
5.2.3 |  | R8 up to R12 | t | 1 | 8705 | 8705
5.3 | 8.4 | Concrete
Strength concrete grade 15/19 or 15/38
5.3.1 | 8.4.2 | 50 mm Thick blinding layer under footings
|  | and bases | m² | 40.1515 | 86 | 3453.0303
5.3.2 |  | In anchor blocks | m³ | 5 | 1360 | 6800
5.3.4 |  | Mass concrete where ordered by Engineer | m³ | 8.3333 | 1360 | 11333.3333
No fines concrete
5.3.5 |  | a) Under floor 100 mm thick | m² | 100 | 147 | 14700
5.3.6 |  | b) Supply and lay building paper on top of
|  | no fines concrete | m² | 100 | 3.5 | 350
| 8.4.3 | Strength concrete grade 25/19
5.3.7 |  | a) In floors of valve boxes and manholes | m³ | 5 | 1600 | 8000
5.3.8 |  | b) In manhole walls and roof | m³ | 6 | 1600 | 9600
5.3.9 |  | c) In apron | m³ | 3 | 1600 | 4800
| 8.4.3 | Strength concrete grade 30/19
5.3.10 |  | a) Reservoir floor | m³ | 20 | 1650 | 33000
5.3.11 |  | b) Roof | m³ | 22 | 1650 | 36300
5.3.12 |  | c) Reservoir wall | m³ | 52 | 1650 | 85800
|  | d) Columns and column heads | m³ | 35 | 1650 | 57750 | 51.2
|  | e) Manhole roof labs | m³ | 6 | 1650 | 9900
| 8.4.4 | Unformed surface finishes
5.3.13 |  | Wood floated finish to roof of reservoir and boxes | m² | 108.3333 | 11.5 | 1245.8333
5.3.14 |  | Power floated finish to floors of reservoir | m² | 100 | 13.5 | 1350
Total Carried Forward | [5 empty] | 700328.2992
ITEM | PAYMENT | DESCRIPTION | UNIT | SCHEDULE | RATE | CURRENT
| CLAUSE |  |  | QTY |  | AMOUNT
Total Brought Forward | [5 empty] | 700328.2992
5.3.15 |  | Steel floated finish to floors of boxes | m² | 15 | 13.5 | 202.5
5.4 | 8.5 | JOINTS
5.4.1 |  | Filter geofabric in sub surface drains
|  | Kaymat U14 | m² | 100 | 11.5 | 1150
5.4.2 |  | 19 mm stone in sub surface drain | m³ | 30 | 610 | 18300
5.4.3 |  | 100 dia perforated uPVC pipe, bends
|  | included | m | 110 | 27.5 | 3025
5.4.4 |  | 110 dia uPVC pipe, bends included | m | 50 | 40 | 2000
5.4.5 |  | 250 Micron thick plastic sheet under floor | m² | 725 | 5.5 | 3987.5
5.4.6 |  | 230 mm PVC waterstop in floor to wall
|  | construction joint | m | 95 | 255 | 24225
5.4.7 |  | Chemflex by Sika 300 mm wide applied
at a rate of 2,5 1/m over second and
|  | third horizontal joint | m | 750 | 32.24 | 24180
5.4.8 |  | Floor to wall Combiflex Hypalon sheeting with
backing cord and flexible bandage joint sealer
|  | as per drawings | m | 75 | 480 | 36000
5.5 |  | SUNDRIES
5.5.1 |  | Clean and sterilize reservoir and all
|  | appurtenant works | No | 1 | 11760 | 11760
5.5.2 | PSGA | Test reservoir for water tightness on
|  | completion | No | 1 | 14115 | 14115
Total Carried Forward | [5 empty] | 839273.2992
ITEM | PAYMENT | DESCRIPTION | UNIT | SCHEDULE | RATE | CURRENT
| CLAUSE |  |  | QTY |  | AMOUNT
Total Brought Forward | [5 empty] | 839273.2992
Metal works : Supply and install complete
5.6 | 1200HA | with all accessories
5.6.1 |  | 1000 x 1000 chequer plate manhole cover and
frame with locking device on roof of reservoir as
|  | per drawings | No | 1 | 2330 | 2330
5.6.2 |  | Galvanized steel external ladder as per
|  | per drawings | No | 1 | 19875 | 19875
5.6.3 |  | Galvanised roof ventilators as per
|  | per drawings | No | 8 | 3765 | 30120
5.6.4 |  | Lightning conductor as per drawings
|  | per drawings | No | 1 | 7115 | 7115
5.6.5 |  | Water level indicator as per drawing | No | 1 | 22500 | 22500
5.6.6 |  | Stainless steel grade 304 internal ladder as per
|  | per drawings | No | 1 | 15000 | 15000
5.6.7 |  | 100 mm diam. Galv. Expanded metal grid
|  | fixed to overflow and roof ventilators | No | 4 | 740 | 2960
5.6.8 |  | 315 mm diam. Galv. Expanded metal grid
|  | fixed to overflow and roof ventilators | No | 8 | 940 | 7520
5.6.9 |  | 100 mm dia. Galv. Pipe 250 mm long
|  | cast into wall as ventilator for valve box | No | 4 | 600 | 2400
5.6.10 |  | Calcamite step irons | No | 24 | 490 | 11760
5.6.11 |  | Clear, excavate, prapare ground, set out and Install
|  | concrete pallisade fencing 2.4m high | m | 200 | 665 | 133000
5.6.12 |  | Double swing gate 3m wide x 2.4m high including
|  | chain and padlock | No | 2 | 2175 | 4350
Total Carried Forward | [5 empty] | 1098203.2992
ITEM | PAYMENT | DESCRIPTION | UNIT | SCHEDULE | RATE | CURRENT
| CLAUSE |  |  | QTY |  | AMOUNT
Total Brought Forward | [5 empty] | 1098203.2992
SECTION 6 : PIPE SCHEDULE FOR RESERVOIR : SABS 1200 L
| * All pipework and fittings as well as bolts and nuts shall be heavy duty galvanized | * All pipework and fittings as well as bolts and nuts shall be heavy duty galvanized
* Packings and gaskets shall be of the rubber insertion type.
* All flanges shall comply to the SABS specifications,table 10
* All pipes to have a wall thickness of 4,5 mm
* Rates to include the supply of the items together with the bolts, nuts, gaskets, as well as transport & erection
complete
OVERFLOW
6.1 | 300 | 90° Unequal bend, one leg flanged and 100mm
from face, other leg plain and 750mm c.t.f. with
|  | puddle flange 250mm from face | No | 1 | 4085 | 4085
INLET
6.2 | 300 | Double flanged pipe 1100 mm long | No | 1 | 3520 | 3520
6.3 | 300 | 90 degree double flanged elbow | No | 2 | 4880 | 9760
6.4 | 300 | Double flanged pipe 3600 mm long | No | 1 | 6260 | 6260
6.5 | 300 | Double flanged puddle pipe 500 mm long with
|  | puddle flange 250 mm from face | No | 1 | 4125 | 4125
6.6 | 300 | Flanged resiliant seal valve with cap top | No | 1 | 11290 | 11290
6.7 | 300 | Bermad float control valve complete with
|  | float pressure pipes and pilot float valve mechanism | No | 1 | 121800 | 121800
6.8 | 300 | Viking Johnson flange adaptor to suit
|  | item 6.9 | No | 1 | 1435 | 1435
6.9 | 300 | Puddle pipe 1000 mm long, one end flanged
other end to suit item 6.8, puddle flange
|  | 400mm from flanged end | No | 1 | 3550 | 3550
OUTLET
6.1 | 300 | Double flanged puddle pipe 600mm long
|  | with puddle flange 300mm from face | No | 1 | 4310 | 4310
6.11 | 300 | Double flanged puddle pipe 900 mm long
|  | with puddle flange 300 mm from face | No | 2 | 4650 | 9300
6.12 | 300 | Flanged unequal tee 100Ø | No | 3 | 3550 | 10650
6.13 | 300 | Flanged resiliant seal valve with hand
|  | wheel, non rising spindle | No | 2 | 11200 | 22400
6.14 | 300 | Bermad strainer, flanged | No | 1 | 37800 | 37800
6.15 | 300 | Double flanged pipe 3000 mm long | No | 1 | 5580 | 5580
6.16 | 300 | Water meter complete with pulser cable and
|  | connector plugs | No | 1 | 21500 | 21500
6.17 | 300 | Pipe 1500 mm long, one end flanged other
|  | end to suit item 6.18 | No | 1 | 3960 | 3960
6.18 | 300 | Viking Johnson flange adaptor to suit item 6.17 | No | 1 | 1360 | 1360
6.19 | 300 | Flanged 90° bend |  | 2 | 4880 | 9760
6.2 | 300 | Double flanged pipe ± 3300 mm long,
|  | length to be verified on site | No | 2 | 5900 | 11800
6.21 | 100 | Flanged resiliant seal valve with hand
|  | wheel, non rising spindle | No | 1 | 1800 | 1800
6.22 | 50 | Nippel welded to 100 Ø blank flange drilled 50Ø | No | 1 | 100 | 100
Total Carried Forward | [5 empty] | 1404348.2992
ITEM | PAYMENT | DESCRIPTION | UNIT | SCHEDULE | RATE | CURRENT
| CLAUSE |  |  | QTY |  | AMOUNT
Total Brought Forward | [5 empty] | 1404348.2992
6.23 | 50 | In-Line brass valve | No | 1 | 165 | 165
6.24 | 50 | Galvanised nipple | No | 1 | 25 | 25
6.25 | 50 | Double orifice Air release and vacuum break
|  | valve Vent-O-Mat DN50 or similar | No | 1 | 4550 | 4550
SCOUR
6.26 | 300 | 90 ° unequal bend, one leg plain ended
700 mm c.t.f. with puddle flange 200mm
from end, other leg flanged and
|  | 1400 mm c.t.f. | No | 1 | 6250 | 6250
6.27 | 300 | Resilient seal valve,, non-rising spindle,
|  | cap top | No | 1 | 11700 | 11700
6.28 | 300 | Double flanged puddle pipe 1000 mm long,
|  | puddle flange 350mm from face | No | 1 | 3850 | 3850
6.29 | 300 | Flange adaptor to suit 315 mm dia uPVC
|  | class 6 pipe | No | 1 | 2900 | 2900
Total Carried Forward to Summary | [5 empty] | 1433788.2992

## Makuleke 900KL Reservoir (hidden)
#REF!
#REF!
VHEMBE DISTRICT MUNICIPALITY
MAKULEKE 900KL CONCRETE RESERVOIR
ITEM | PAYMENT | DESCRIPTION | UNIT |  | RATE | CURRENT
| CLAUSE |  |  | QTY |  | AMOUNT
| SABS | SECTION 2 : SITE CLEARANCE
1200C
2.1 | 8.2.1 | Clear site
2.1.1 |  | Clear and grub site for reservoir as
|  | designated by the Engineer | ha | 0.1 | 9408 | 940.8
2.1.2 |  | Clear and grub a strip 2m wide along
the line of buried pipe and on areas
|  | as designated by the Engineer | m | 20 | 5 | 100
2.1.3 | 8.2.2 | Clear trees of girth over 0,3 m and up to
|  | 1 m | No | 5 | 588 | 2940
SECTION 3 : PIPEWORK
| SABS | PIPE TRENCHES
1200DB
3.1 | 8.3.2(a) | Excavate in all materials for trenches, back fill
and compact, including disposal of surplus
material for pipes (Rates to be for total trench
depth not partial depth)
For pipes not exceeding 100 mm nominal bore
3.1.1 |  | Trench not exceeding 1,0 m depth | m | 25 | 66 | 1650
3.1.2 |  | Trench between 1,0 and 1,5 m deep | m | 25 | 73.5 | 1837.5
3.1.3 |  | Trench between 1,5 m and 2,0 m deep | m | 25 | 108 | 2700
3.1.4 | 8.3.2(b) | Extra over items 2.1.1 - 2.1.3 for excavation
|  | in intermediate material | m3 | 10 | 60 | 600
3.1.5 |  | Ditto in rock | m3 | 20 | 295 | 5900
3.1.6 |  | Dewatering of trench excavations | Sum | 1 | 1765 | 1765
3.1.7 | 8.3.3(b) | Imported backfill material (only when
|  | ordered by Engineer) | m3 | 20 | 130 | 2600
| 8.3.5 | Existing services that intersect or adjoin
a pipe trench
3.1.8 |  | a) Services that intersect a trench | No | 4 | 295 | 1180
3.1.9 |  | b) Services that adjoin a trench | m | 15 | 6.5 | 97.5
3.1.10 | 8.3.3.4 | All truck haulage complete | Sum | 1 | 5880 | 5880
3.2 | SABS | BEDDING
1200LB
3.2.1 | 8.2.2.1 | Provision of bedding material for both
|  | cradle and blanket from trench excavations | m3 | 8 | 42 | 336
3.2.2 | 8.2.2.3 | Ditto but from commercial sources | m3 | 5 | 42 | 210
Total Carried Forward | [5 empty] | 28736.8
ITEM | PAYMENT | DESCRIPTION | UNIT | SCHEDULE | RATE | CURRENT
| CLAUSE |  |  | QTY |  | AMOUNT
Total Brought Forward | [5 empty] | 28736.8
CONCRETE AT PIPES
3.2.3 | 8.2.3 | Concrete bedding cradle | m3 | 3 | 1350 | 4050
3.2.4 | 8.2.4 | Encasing pipes in concrete grade 15/19 | m3 | 3 | 1422 | 4266
3.3 |  | MEDIUM PRESSURE PIPELINES
| 8.2.1 | uPVC/HDS
3.3.1 |  | Supply, lay, bed class B, join with Z-type couplings
|  | and test 110 mm ø uPVC pipe class 6 | m | 30 | 37 | 1110
| 8.2.2 | Pipe specials (extra over items 3.3.1 )
including cut pipe at correct length and supply
extra couplings where applicable
3.3.2 |  | 315 mm dia flange adaptor | No | 2 | 1370 | 2740
VALVE CHAMBERS
3.4.1 |  | Chambers (including excavations)
consisting of 200 mm reinforced concrete walls
1,5 m x 1,5 m x 2.5 m high interior dimensions
with 150 mm thick class 25/19 concrete floor
and roof slab (allow 800 kg Y10 reinforcing)
with 1000x1000mm chequer plate manhole cover
|  | as per drawings | No | 2 | 29400 | 58800
3.4.2 |  | Chambers (including excavations)
consisting of 200 mm reincorced concrete walls
1,5 m x 9.1 m x 2.5 m high interior dimensions
with 150 mm thick class 25/19 concrete floor and
150mm thick roof slab (allow 2.5t Y12 reinforcing)
with 2/1000x1000mm chequer plate manhole cover
|  | as per drawings | No | 1 | 103580 | 103580
3.4.3 |  | STONE MASONRY
|  | Stone masonry work (1:4 mortar) as directed by Eng | m² | 30 | 430 | 12900
3.4.4 |  | OUTLET STRUCTURES
Outlet structures at scour valve and sub-surface drain
|  | as per drawings | no | 2 | 3525 | 7050
Total Carried Forward | [5 empty] | 223232.8
ITEM | PAYMENT | DESCRIPTION | UNIT | SCHEDULE | RATE | CURRENT
| CLAUSE |  |  | QTY |  | AMOUNT
Total Brought Forward | [5 empty] | 223232.8
| SABS | SECTION 4 : EARTHWORKS AT RESERVOIR
1200D
4.1 | 8.3.2 | Bulk excavation
4.1.1 |  | Excavate in all materials and use for
embankment or backfill or dispose as
|  | ordered | m³ | 1454.5455 | 86 | 125090.9091
4.1.2 |  | a) E.O. for intermediate excavation | m³ | 363.6364 | 17.5 | 6363.6364
4.1.3 |  | b) E.O. for Hard rock excavation | m³ | 727.2727 | 205 | 149090.9091
4.1.4 |  | c) E.O. for Boulder excavation Class A | m³ | 200 | 142 | 28400
|  | Compaction of excavated area | m2 | 707 | 15.99 | 11304.93
4.1.5 |  | Dewatering of excavations | Sum | 1 | 11760 | 11760
5 | SABS | SECTION 5 : RESERVOIR AND VALVE
| 1200G | BOXES
5.1 |  | Formwork : Rough
5.1.1 | 8.2.1 | a) To outside face of wall footing cylindrical
|  | vertical (400 mm high) | m² | 17.7273 | 185 | 3279.5455
5.1.2 |  | b) Edge of meter box floor slabs (150mm high)
|  | high) | m | 30 | 50 | 1500
| 8.2.2 | Formwork : Smooth vertical
5.1.3 |  | a) To walls external, cylindrical | m² | 420.4545 | 352 | 148000
5.1.4 |  | b) To walls internal, cylindrical | m² | 409.0909 | 352 | 144000
5.1.5 |  | c) To inner face of wall footing circular (400mm high) | m² | 35 | 230 | 8050
5.1.6 |  | d) To Column footings (400mm high) | m² | 55 | 230 | 12650
5.1.7 |  | e) To roof external circular (250mm high) | m | 43.1818 | 70.5 | 3044.3182
5.1.8 |  | f) To Columns circular (450mm dia) | m² | 290 | 212 | 61480
5.1.9 |  | g) To Column heads inclined circular | m² | 38 | 320 | 12160
5.1.10 |  | h) To sides of reservoir floor slabs (150mm high) | m | 63.6364 | 38 | 2418.1818
5.1.11 |  | i) Edge of meter box roof slab (150mm
|  | high) | m | 30 | 35 | 1050
5.1.12 |  | j) To plinths and pipe anchor blocks | m² | 10 | 152.5 | 1525
k) E.O. items e) above to form chamfers on
edge of roof
5.1.13 |  | a) To roof slab of boxes (3) | m | 30 | 27.5 | 825
5.1.14 |  | b) To roof slab of reservoir | m | 43.1818 | 27.5 | 1187.5
Total Carried Forward | [5 empty] | 956412.73
ITEM | PAYMENT | DESCRIPTION | UNIT | SCHEDULE | RATE | CURRENT
| CLAUSE |  |  | QTY |  | AMOUNT
Total Brought Forward | [5 empty] | 956412.73
Formwork : Smooth horizontal
5.1.14a | 8.2.1 | To roof of reservoir | m2 | 322.7273 | 472.5 | 152488.6364
| 8.2.4 | Cut formwork and rebars to cast in
pipe or form void and grout pipe afterwards
5.1.15 |  | 20 to 65 mm dia | No | 2 | 472.5 | 945
5.1.16 |  | 100mm dia | No | 2 | 120 | 240
5.1.17 |  | 315mm dia | No | 3 | 265 | 795
Box out openings
5.1.18 |  | 1000 x 1000 mm manhole in roof of reservoir | No | 1 | 388 | 388
5.1.19 |  | 1000 x 1000 mm manholes in valve box | No | 3 | 388 | 1164
| 8.3.1 | Reinforcement
5.2 |  | Provide and fix in position high tensile steel
bars
5.2.1 |  | a) Y10 up to Y16 | t | 55.4545 | 9056 | 502196.3636
5.2.2 |  | b) Over Y16 up to Y25 | t | 11.3636 | 8995.5 | 102221.5909
Ditto mild steel bars
5.2.3 |  | R8 up to R12 | t | 1 | 8705 | 8705
5.3 | 8.4 | Concrete
Strength concrete grade 15/19 or 15/38
5.3.1 | 8.4.2 | 50 mm Thick blinding layer under footings
|  | and bases | m² | 96.3636 | 86 | 8287.2727
5.3.2 |  | In anchor blocks | m³ | 2.2727 | 1360 | 3090.9091
5.3.4 |  | Mass concrete where ordered by Engineer | m³ | 4.5455 | 1360 | 6181.8182
No fines concrete
5.3.5 |  | a) Under floor 100 mm thick | m² | 240.9091 | 147 | 35413.6364
5.3.6 |  | b) Supply and lay building paper on top of
|  | no fines concrete | m² | 240.9091 | 3.5 | 843.1818
| 8.4.3 | Strength concrete grade 25/19
5.3.7 |  | a) In floors of valve boxes and manholes | m³ | 14 | 1600 | 22400
5.3.8 |  | b) In manhole walls and roof | m³ | 12 | 1600 | 19200
5.3.9 |  | c) In apron | m² | 12 | 1600 | 19200
| 8.4.3 | Strength concrete grade 30/19
5.3.10 |  | a) Reservoir floor | m³ | 84.0909 | 1650 | 138750
5.3.11 |  | b) Roof | m³ | 77.2727 | 1650 | 127500
5.3.12 |  | c) Reservoir wall | m³ | 413.6364 | 1650 | 682500
|  | d) Columns and column heads | m³ | 26.8182 | 1650 | 44250
|  | e) Manhole roof labs | m³ | 6 | 1650 | 9900
| 8.4.4 | Unformed surface finishes
5.3.13 |  | Wood floated finish to roof of reservoir and boxes | m² | 332.2727 | 11.5 | 3821.1364
5.3.14 |  | Power floated finish to floors of reservoir | m² | 288.6364 | 13.5 | 3896.5909
Total Carried Forward | [5 empty] | 2850790.8664
ITEM | PAYMENT | DESCRIPTION | UNIT | SCHEDULE | RATE | CURRENT
| CLAUSE |  |  | QTY |  | AMOUNT
Total Brought Forward | [5 empty] | 2850790.8664
5.3.15 |  | Steel floated finish to floors of boxes | m² | 15 | 13.5 | 202.5
5.4 | 8.5 | JOINTS
5.4.1 |  | Filter geofabric in sub surface drains
|  | Kaymat U14 | m² | 125 | 11.5 | 1437.5
5.4.2 |  | 19 mm stone in sub surface drain | m³ | 30 | 610 | 18300
5.4.3 |  | 100 dia perforated uPVC pipe, bends
|  | included | m | 110 | 27.5 | 3025
5.4.4 |  | 110 dia uPVC pipe, bends included | m | 50 | 40 | 2000
5.4.5 |  | 250 Micron thick plastic sheet under floor | m² | 725 | 5.5 | 3987.5
5.4.6 |  | 230 mm PVC waterstop in floor to wall
|  | construction joint | m | 95 | 255 | 24225
5.4.7 |  | Chemflex by Sika 300 mm wide applied
at a rate of 2,5 1/m over second and
|  | third horizontal joint | m | 820 | 32.24 | 26436.8
5.4.8 |  | Floor to wall Combiflex Hypalon sheeting with
backing cord and flexible bandage joint sealer
|  | as per drawings | m | 90 | 480 | 43200
5.5 |  | SUNDRIES
5.5.1 |  | Clean and sterilize reservoir and all
|  | appurtenant works | No | 1 | 11760 | 11760
5.5.2 | PSGA | Test reservoir for water tightness on
|  | completion | No | 1 | 14115 | 14115
Total Carried Forward | [5 empty] | 2999480.1664
ITEM | PAYMENT | DESCRIPTION | UNIT | SCHEDULE | RATE | CURRENT
| CLAUSE |  |  | QTY |  | AMOUNT
Total Brought Forward | [5 empty] | 2999480.1664
Metal works : Supply and install complete
5.6 | 1200HA | with all accessories
5.6.1 |  | 1000 x 1000 chequer plate manhole cover and
frame with locking device on roof of reservoir as
|  | per drawings | No | 1 | 2330 | 2330
5.6.2 |  | Galvanized steel external ladder as per
|  | per drawings | No | 1 | 19875 | 19875
5.6.3 |  | Galvanised roof ventilators as per
|  | per drawings | No | 8 | 3765 | 30120
5.6.4 |  | Lightning conductor as per drawings
|  | per drawings | No | 1 | 7115 | 7115
5.6.5 |  | Water level indicator as per drawing | No | 1 | 22500 | 22500
5.6.6 |  | Stainless steel grade 304 internal ladder as per
|  | per drawings | No | 1 | 15000 | 15000
5.6.7 |  | 100 mm diam. Galv. Expanded metal grid
|  | fixed to overflow and roof ventilators | No | 4 | 740 | 2960
5.6.8 |  | 315 mm diam. Galv. Expanded metal grid
|  | fixed to overflow and roof ventilators | No | 8 | 940 | 7520
5.6.9 |  | 100 mm dia. Galv. Pipe 250 mm long
|  | cast into wall as ventilator for valve box | No | 4 | 600 | 2400
5.6.10 |  | Calcamite step irons | No | 24 | 490 | 11760
5.6.11 |  | Clear, excavate, prapare ground, set out and Install
|  | concrete pallisade fencing 2.4m high | m | 200 | 665 | 133000
5.6.12 |  | Double swing gate 3m wide x 2.4m high including
|  | chain and padlock | No | 2 | 2175 | 4350
Total Carried Forward | [5 empty] | 3258410.1664
ITEM | PAYMENT | DESCRIPTION | UNIT | SCHEDULE | RATE | CURRENT
| CLAUSE |  |  | QTY |  | AMOUNT
Total Brought Forward | [5 empty] | 3258410.1664
SECTION 6 : PIPE SCHEDULE FOR RESERVOIR : SABS 1200 L
| * All pipework and fittings as well as bolts and nuts shall be heavy duty galvanized | * All pipework and fittings as well as bolts and nuts shall be heavy duty galvanized
* Packings and gaskets shall be of the rubber insertion type.
* All flanges shall comply to the SABS specifications,table 10
* All pipes to have a wall thickness of 4,5 mm
* Rates to include the supply of the items together with the bolts, nuts, gaskets, as well as transport & erection
complete
OVERFLOW
6.1 | 300 | 90° Unequal bend, one leg flanged and 100mm
from face, other leg plain and 750mm c.t.f. with
|  | puddle flange 250mm from face | No | 1 | 4085 | 4085
INLET
6.2 | 300 | Double flanged pipe 1100 mm long | No | 1 | 3520 | 3520
6.3 | 300 | 90 degree double flanged elbow | No | 2 | 4880 | 9760
6.4 | 300 | Double flanged pipe 3600 mm long | No | 1 | 6260 | 6260
6.5 | 300 | Double flanged puddle pipe 500 mm long with
|  | puddle flange 250 mm from face | No | 1 | 4125 | 4125
6.6 | 300 | Flanged resiliant seal valve with cap top | No | 1 | 11290 | 11290
6.7 | 300 | Bermad float control valve complete with
|  | float pressure pipes and pilot float valve mechanism | No | 1 | 121800 | 121800
6.8 | 300 | Viking Johnson flange adaptor to suit
|  | item 6.9 | No | 1 | 1435 | 1435
6.9 | 300 | Puddle pipe 1000 mm long, one end flanged
other end to suit item 6.8, puddle flange
|  | 400mm from flanged end | No | 1 | 3550 | 3550
OUTLET
6.1 | 300 | Double flanged puddle pipe 600mm long
|  | with puddle flange 300mm from face | No | 1 | 4310 | 4310
6.11 | 300 | Double flanged puddle pipe 900 mm long
|  | with puddle flange 300 mm from face | No | 2 | 4650 | 9300
6.12 | 300 | Flanged unequal tee 100Ø | No | 3 | 3550 | 10650
6.13 | 300 | Flanged resiliant seal valve with hand
|  | wheel, non rising spindle | No | 2 | 11200 | 22400
6.14 | 300 | Bermad strainer, flanged | No | 1 | 37800 | 37800
6.15 | 300 | Double flanged pipe 3000 mm long | No | 1 | 5580 | 5580
6.16 | 300 | Water meter complete with pulser cable and
|  | connector plugs | No | 1 | 21500 | 21500
6.17 | 300 | Pipe 1500 mm long, one end flanged other
|  | end to suit item 6.18 | No | 1 | 3960 | 3960
6.18 | 300 | Viking Johnson flange adaptor to suit item 6.17 | No | 1 | 1360 | 1360
6.19 | 300 | Flanged 90° bend |  | 2 | 4880 | 9760
6.2 | 300 | Double flanged pipe ± 3300 mm long,
|  | length to be verified on site | No | 2 | 5900 | 11800
6.21 | 100 | Flanged resiliant seal valve with hand
|  | wheel, non rising spindle | No | 1 | 1800 | 1800
6.22 | 50 | Nippel welded to 100 Ø blank flange drilled 50Ø | No | 1 | 100 | 100
Total Carried Forward | [5 empty] | 3564555.1664
ITEM | PAYMENT | DESCRIPTION | UNIT | SCHEDULE | RATE | CURRENT
| CLAUSE |  |  | QTY |  | AMOUNT
Total Brought Forward | [5 empty] | 3564555.1664
6.23 | 50 | In-Line brass valve | No | 1 | 165 | 165
6.24 | 50 | Galvanised nipple | No | 1 | 25 | 25
6.25 | 50 | Double orifice Air release and vacuum break
|  | valve Vent-O-Mat DN50 or similar | No | 1 | 4550 | 4550
SCOUR
6.26 | 300 | 90 ° unequal bend, one leg plain ended
700 mm c.t.f. with puddle flange 200mm
from end, other leg flanged and
|  | 1400 mm c.t.f. | No | 1 | 6250 | 6250
6.27 | 300 | Resilient seal valve,, non-rising spindle,
|  | cap top | No | 1 | 11700 | 11700
6.28 | 300 | Double flanged puddle pipe 1000 mm long,
|  | puddle flange 350mm from face | No | 1 | 3850 | 3850
6.29 | 300 | Flange adaptor to suit 315 mm dia uPVC
|  | class 6 pipe | No | 1 | 2900 | 2900
Total Carried Forward to Summary | [5 empty] | 3593995.1664

## Botsoleni 450 KL Reservoir (hidden)
#REF!
#REF!
VHEMBE DISTRICT MUNICIPALITY
450KL CONCRETE RESERVOIR - BOTSOLENI
ITEM | PAYMENT | DESCRIPTION | UNIT |  | RATE | CURRENT
| CLAUSE |  |  | QTY |  | AMOUNT
| SABS | SECTION 2 : SITE CLEARANCE
1200C
2.1 | 8.2.1 | Clear site
2.1.1 |  | Clear and grub site for reservoir as
|  | designated by the Engineer | ha | 0.1 | 9408 | 940.8
2.1.2 |  | Clear and grub a strip 2m wide along
the line of buried pipe and on areas
|  | as designated by the Engineer | m | 20 | 5 | 100
2.1.3 | 8.2.2 | Clear trees of girth over 0,3 m and up to
|  | 1 m | No | 5 | 588 | 2940
SECTION 3 : PIPEWORK
| SABS | PIPE TRENCHES
1200DB
3.1 | 8.3.2(a) | Excavate in all materials for trenches, back fill
and compact, including disposal of surplus
material for pipes (Rates to be for total trench
depth not partial depth)
For pipes not exceeding 100 mm nominal bore
3.1.1 |  | Trench not exceeding 1,0 m depth | m | 25 | 66 | 1650
3.1.2 |  | Trench between 1,0 and 1,5 m deep | m | 25 | 73.5 | 1837.5
3.1.3 |  | Trench between 1,5 m and 2,0 m deep | m | 25 | 108 | 2700
3.1.4 | 8.3.2(b) | Extra over items 2.1.1 - 2.1.3 for excavation
|  | in intermediate material | m3 | 10 | 60 | 600
3.1.5 |  | Ditto in rock | m3 | 20 | 295 | 5900
3.1.6 |  | Dewatering of trench excavations | Sum | 1 | 1765 | 1765
3.1.7 | 8.3.3(b) | Imported backfill material (only when
|  | ordered by Engineer) | m3 | 20 | 130 | 2600
| 8.3.5 | Existing services that intersect or adjoin
a pipe trench
3.1.8 |  | a) Services that intersect a trench | No | 4 | 295 | 1180
3.1.9 |  | b) Services that adjoin a trench | m | 15 | 6.5 | 97.5
3.1.10 | 8.3.3.4 | All truck haulage complete | Sum | 1 | 5880 | 5880
3.2 | SABS | BEDDING
1200LB
3.2.1 | 8.2.2.1 | Provision of bedding material for both
|  | cradle and blanket from trench excavations | m3 | 8 | 42 | 336
3.2.2 | 8.2.2.3 | Ditto but from commercial sources | m3 | 5 | 42 | 210
Total Carried Forward | [5 empty] | 28736.8
ITEM | PAYMENT | DESCRIPTION | UNIT | SCHEDULE | RATE | CURRENT
| CLAUSE |  |  | QTY |  | AMOUNT
Total Brought Forward | [5 empty] | 28736.8
CONCRETE AT PIPES
3.2.3 | 8.2.3 | Concrete bedding cradle | m3 | 3 | 1350 | 4050
3.2.4 | 8.2.4 | Encasing pipes in concrete grade 15/19 | m3 | 3 | 1422 | 4266
3.3 |  | MEDIUM PRESSURE PIPELINES
| 8.2.1 | uPVC/HDS
3.3.1 |  | Supply, lay, bed class B, join with Z-type couplings
|  | and test 110 mm ø uPVC pipe class 6 | m | 30 | 37 | 1110
| 8.2.2 | Pipe specials (extra over items 3.3.1 )
including cut pipe at correct length and supply
extra couplings where applicable
3.3.2 |  | 315 mm dia flange adaptor | No | 2 | 1370 | 2740
VALVE CHAMBERS
3.4.1 |  | Chambers (including excavations)
consisting of 200 mm reinforced concrete walls
1,5 m x 1,5 m x 2.5 m high interior dimensions
with 150 mm thick class 25/19 concrete floor
and roof slab (allow 800 kg Y10 reinforcing)
with 1000x1000mm chequer plate manhole cover
|  | as per drawings | No | 2 | 29400 | 58800
3.4.2 |  | Chambers (including excavations)
consisting of 200 mm reincorced concrete walls
1,5 m x 9.1 m x 2.5 m high interior dimensions
with 150 mm thick class 25/19 concrete floor and
150mm thick roof slab (allow 2.5t Y12 reinforcing)
with 2/1000x1000mm chequer plate manhole cover
|  | as per drawings | No | 1 | 103580 | 103580
3.4.3 |  | STONE MASONRY
|  | Stone masonry work (1:4 mortar) as directed by Eng | m² | 6.8182 | 430 | 2931.8182
3.4.4 |  | OUTLET STRUCTURES
Outlet structures at scour valve and sub-surface drain
|  | as per drawings | no | 2 | 3525 | 7050
Total Carried Forward | [5 empty] | 213264.6182
ITEM | PAYMENT | DESCRIPTION | UNIT | SCHEDULE | RATE | CURRENT
| CLAUSE |  |  | QTY |  | AMOUNT
Total Brought Forward | [5 empty] | 213264.6182
| SABS | SECTION 4 : EARTHWORKS AT RESERVOIR
1200D
4.1 | 8.3.2 | Bulk excavation
4.1.1 |  | Excavate in all materials and use for
embankment or backfill or dispose as
|  | ordered | m³ | 145.4545 | 86 | 12509.0909
4.1.2 |  | a) E.O. for intermediate excavation | m³ | 36.3636 | 17.5 | 636.3636
4.1.3 |  | b) E.O. for Hard rock excavation | m³ | 72.7273 | 205 | 14909.0909
4.1.4 |  | c) E.O. for Boulder excavation Class A | m³ | 45.4545 | 142 | 6454.5455
|  | Compaction of excavated area | m2 | 160.6818 | 15.99 | 2569.3023
4.1.5 |  | Dewatering of excavations | Sum | 1 | 11760 | 11760
5 | SABS | SECTION 5 : RESERVOIR AND VALVE
| 1200G | BOXES
5.1 |  | Formwork : Rough
5.1.1 | 8.2.1 | a) To outside face of wall footing cylindrical
|  | vertical (400 mm high) | m² | 39 | 185 | 7215
5.1.2 |  | b) Edge of meter box floor slabs (150mm high)
|  | high) | m | 30 | 50 | 1500
| 8.2.2 | Formwork : Smooth vertical
5.1.3 |  | a) To walls external, cylindrical | m² | 42.0455 | 352 | 14800
5.1.4 |  | b) To walls internal, cylindrical | m² | 40.9091 | 352 | 14400
5.1.5 |  | c) To inner face of wall footing circular (400mm high) | m² | 35 | 230 | 8050
5.1.6 |  | d) To Column footings (400mm high) | m² | 55 | 230 | 12650
5.1.7 |  | e) To roof external circular (250mm high) | m | 21.5909 | 70.5 | 1522.1591
5.1.8 |  | f) To Columns circular (450mm dia) | m² | 65.9091 | 212 | 13972.7273
5.1.9 |  | g) To Column heads inclined circular | m² | 38 | 320 | 12160
5.1.10 |  | h) To sides of reservoir floor slabs (150mm high) | m | 31.8182 | 38 | 1209.0909
5.1.11 |  | i) Edge of meter box roof slab (150mm
|  | high) | m | 30 | 35 | 1050
5.1.12 |  | j) To plinths and pipe anchor blocks | m² | 10 | 152.5 | 1525
k) E.O. items e) above to form chamfers on
edge of roof
5.1.13 |  | a) To roof slab of boxes (3) | m | 30 | 27.5 | 825
5.1.14 |  | b) To roof slab of reservoir | m | 21.5909 | 27.5 | 593.75
Total Carried Forward | [5 empty] | 353575.7386
ITEM | PAYMENT | DESCRIPTION | UNIT | SCHEDULE | RATE | CURRENT
| CLAUSE |  |  | QTY |  | AMOUNT
Total Brought Forward | [5 empty] | 353575.7386
Formwork : Smooth horizontal
5.1.14a | 8.2.1 | To roof of reservoir | m2 | 32.2727 | 472.5 | 15248.8636
| 8.2.4 | Cut formwork and rebars to cast in
pipe or form void and grout pipe afterwards
5.1.15 |  | 20 to 65 mm dia | No | 2 | 472.5 | 945
5.1.16 |  | 100mm dia | No | 2 | 120 | 240
5.1.17 |  | 315mm dia | No | 3 | 265 | 795
Box out openings
5.1.18 |  | 1000 x 1000 mm manhole in roof of reservoir | No | 1 | 388 | 388
5.1.19 |  | 1000 x 1000 mm manholes in valve box | No | 3 | 388 | 1164
| 8.3.1 | Reinforcement
5.2 |  | Provide and fix in position high tensile steel
bars
5.2.1 |  | a) Y10 up to Y16 | t | 5.5455 | 9056 | 50219.6364
5.2.2 |  | b) Over Y16 up to Y25 | t | 5.6818 | 8995.5 | 51110.7955
Ditto mild steel bars
5.2.3 |  | R8 up to R12 | t | 1 | 8705 | 8705
5.3 | 8.4 | Concrete
Strength concrete grade 15/19 or 15/38
5.3.1 | 8.4.2 | 50 mm Thick blinding layer under footings
|  | and bases | m² | 48.1818 | 86 | 4143.6364
5.3.2 |  | In anchor blocks | m³ | 5 | 1360 | 6800
5.3.4 |  | Mass concrete where ordered by Engineer | m³ | 10 | 1360 | 13600
No fines concrete
5.3.5 |  | a) Under floor 100 mm thick | m² | 120.4545 | 147 | 17706.8182
5.3.6 |  | b) Supply and lay building paper on top of
|  | no fines concrete | m² | 120.4545 | 3.5 | 421.5909
| 8.4.3 | Strength concrete grade 25/19
5.3.7 |  | a) In floors of valve boxes and manholes | m³ | 5 | 1600 | 8000
5.3.8 |  | b) In manhole walls and roof | m³ | 6 | 1600 | 9600
5.3.9 |  | c) In apron | m² | 3 | 1600 | 4800
| 8.4.3 | Strength concrete grade 30/19
5.3.10 |  | a) Reservoir floor | m³ | 42.0455 | 1650 | 69375
5.3.11 |  | b) Roof | m³ | 38.6364 | 1650 | 63750
5.3.12 |  | c) Reservoir wall | m³ | 100 | 1650 | 165000
|  | d) Columns and column heads | m³ | 42 | 1650 | 69300
|  | e) Manhole roof labs | m³ | 6 | 1650 | 9900
| 8.4.4 | Unformed surface finishes
5.3.13 |  | Wood floated finish to roof of reservoir and boxes | m² | 166.1364 | 11.5 | 1910.5682
5.3.14 |  | Power floated finish to floors of reservoir | m² | 144.3182 | 13.5 | 1948.2955
Total Carried Forward | [5 empty] | 928647.9432
ITEM | PAYMENT | DESCRIPTION | UNIT | SCHEDULE | RATE | CURRENT
| CLAUSE |  |  | QTY |  | AMOUNT
Total Brought Forward | [5 empty] | 928647.9432
5.3.15 |  | Steel floated finish to floors of boxes | m² | 15 | 13.5 | 202.5
5.4 | 8.5 | JOINTS
5.4.1 |  | Filter geofabric in sub surface drains
|  | Kaymat U14 | m² | 125 | 11.5 | 1437.5
5.4.2 |  | 19 mm stone in sub surface drain | m³ | 30 | 610 | 18300
5.4.3 |  | 100 dia perforated uPVC pipe, bends
|  | included | m | 110 | 27.5 | 3025
5.4.4 |  | 110 dia uPVC pipe, bends included | m | 50 | 40 | 2000
5.4.5 |  | 250 Micron thick plastic sheet under floor | m² | 725 | 5.5 | 3987.5
5.4.6 |  | 230 mm PVC waterstop in floor to wall
|  | construction joint | m | 95 | 255 | 24225
5.4.7 |  | Chemflex by Sika 300 mm wide applied
at a rate of 2,5 1/m over second and
|  | third horizontal joint | m | 820 | 32.24 | 26436.8
5.4.8 |  | Floor to wall Combiflex Hypalon sheeting with
backing cord and flexible bandage joint sealer
|  | as per drawings | m | 90 | 480 | 43200
5.5 |  | SUNDRIES
5.5.1 |  | Clean and sterilize reservoir and all
|  | appurtenant works | No | 1 | 11760 | 11760
5.5.2 | PSGA | Test reservoir for water tightness on
|  | completion | No | 1 | 14115 | 14115
Total Carried Forward | [5 empty] | 1077337.2432
ITEM | PAYMENT | DESCRIPTION | UNIT | SCHEDULE | RATE | CURRENT
| CLAUSE |  |  | QTY |  | AMOUNT
Total Brought Forward | [5 empty] | 1077337.2432
Metal works : Supply and install complete
5.6 | 1200HA | with all accessories
5.6.1 |  | 1000 x 1000 chequer plate manhole cover and
frame with locking device on roof of reservoir as
|  | per drawings | No | 1 | 2330 | 2330
5.6.2 |  | Galvanized steel external ladder as per
|  | per drawings | No | 1 | 19875 | 19875
5.6.3 |  | Galvanised roof ventilators as per
|  | per drawings | No | 8 | 3765 | 30120
5.6.4 |  | Lightning conductor as per drawings
|  | per drawings | No | 1 | 7115 | 7115
5.6.5 |  | Water level indicator as per drawing | No | 1 | 22500 | 22500
5.6.6 |  | Stainless steel grade 304 internal ladder as per
|  | per drawings | No | 1 | 15000 | 15000
5.6.7 |  | 100 mm diam. Galv. Expanded metal grid
|  | fixed to overflow and roof ventilators | No | 4 | 740 | 2960
5.6.8 |  | 315 mm diam. Galv. Expanded metal grid
|  | fixed to overflow and roof ventilators | No | 8 | 940 | 7520
5.6.9 |  | 100 mm dia. Galv. Pipe 250 mm long
|  | cast into wall as ventilator for valve box | No | 4 | 600 | 2400
5.6.10 |  | Calcamite step irons | No | 24 | 490 | 11760
5.6.11 |  | Clear, excavate, prapare ground, set out and Install
|  | concrete pallisade fencing 2.4m high | m | 200 | 665 | 133000
5.6.12 |  | Double swing gate 3m wide x 2.4m high including
|  | chain and padlock | No | 2 | 2175 | 4350
Total Carried Forward | [5 empty] | 1336267.2432
ITEM | PAYMENT | DESCRIPTION | UNIT | SCHEDULE | RATE | CURRENT
| CLAUSE |  |  | QTY |  | AMOUNT
Total Brought Forward | [5 empty] | 1336267.2432
SECTION 6 : PIPE SCHEDULE FOR RESERVOIR : SABS 1200 L
| * All pipework and fittings as well as bolts and nuts shall be heavy duty galvanized | * All pipework and fittings as well as bolts and nuts shall be heavy duty galvanized
* Packings and gaskets shall be of the rubber insertion type.
* All flanges shall comply to the SABS specifications,table 10
* All pipes to have a wall thickness of 4,5 mm
* Rates to include the supply of the items together with the bolts, nuts, gaskets, as well as transport & erection
complete
OVERFLOW
6.1 | 300 | 90° Unequal bend, one leg flanged and 100mm
from face, other leg plain and 750mm c.t.f. with
|  | puddle flange 250mm from face | No | 1 | 4085 | 4085
INLET
6.2 | 300 | Double flanged pipe 1100 mm long | No | 1 | 3520 | 3520
6.3 | 300 | 90 degree double flanged elbow | No | 2 | 4880 | 9760
6.4 | 300 | Double flanged pipe 3600 mm long | No | 1 | 6260 | 6260
6.5 | 300 | Double flanged puddle pipe 500 mm long with
|  | puddle flange 250 mm from face | No | 1 | 4125 | 4125
6.6 | 300 | Flanged resiliant seal valve with cap top | No | 1 | 11290 | 11290
6.7 | 300 | Bermad float control valve complete with
|  | float pressure pipes and pilot float valve mechanism | No | 1 | 121800 | 121800
6.8 | 300 | Viking Johnson flange adaptor to suit
|  | item 6.9 | No | 1 | 1435 | 1435
6.9 | 300 | Puddle pipe 1000 mm long, one end flanged
other end to suit item 6.8, puddle flange
|  | 400mm from flanged end | No | 1 | 3550 | 3550
OUTLET
6.1 | 300 | Double flanged puddle pipe 600mm long
|  | with puddle flange 300mm from face | No | 1 | 4310 | 4310
6.11 | 300 | Double flanged puddle pipe 900 mm long
|  | with puddle flange 300 mm from face | No | 2 | 4650 | 9300
6.12 | 300 | Flanged unequal tee 100Ø | No | 3 | 3550 | 10650
6.13 | 300 | Flanged resiliant seal valve with hand
|  | wheel, non rising spindle | No | 2 | 11200 | 22400
6.14 | 300 | Bermad strainer, flanged | No | 1 | 37800 | 37800
6.15 | 300 | Double flanged pipe 3000 mm long | No | 1 | 5580 | 5580
6.16 | 300 | Water meter complete with pulser cable and
|  | connector plugs | No | 1 | 21500 | 21500
6.17 | 300 | Pipe 1500 mm long, one end flanged other
|  | end to suit item 6.18 | No | 1 | 3960 | 3960
6.18 | 300 | Viking Johnson flange adaptor to suit item 6.17 | No | 1 | 1360 | 1360
6.19 | 300 | Flanged 90° bend |  | 2 | 4880 | 9760
6.2 | 300 | Double flanged pipe ± 3300 mm long,
|  | length to be verified on site | No | 2 | 5900 | 11800
6.21 | 100 | Flanged resiliant seal valve with hand
|  | wheel, non rising spindle | No | 1 | 1800 | 1800
6.22 | 50 | Nippel welded to 100 Ø blank flange drilled 50Ø | No | 1 | 100 | 100
Total Carried Forward | [5 empty] | 1642412.2432
ITEM | PAYMENT | DESCRIPTION | UNIT | SCHEDULE | RATE | CURRENT
| CLAUSE |  |  | QTY |  | AMOUNT
Total Brought Forward | [5 empty] | 1642412.2432
6.23 | 50 | In-Line brass valve | No | 1 | 165 | 165
6.24 | 50 | Galvanised nipple | No | 1 | 25 | 25
6.25 | 50 | Double orifice Air release and vacuum break
|  | valve Vent-O-Mat DN50 or similar | No | 1 | 4550 | 4550
SCOUR
6.26 | 300 | 90 ° unequal bend, one leg plain ended
700 mm c.t.f. with puddle flange 200mm
from end, other leg flanged and
|  | 1400 mm c.t.f. | No | 1 | 6250 | 6250
6.27 | 300 | Resilient seal valve,, non-rising spindle,
|  | cap top | No | 1 | 11700 | 11700
6.28 | 300 | Double flanged puddle pipe 1000 mm long,
|  | puddle flange 350mm from face | No | 1 | 3850 | 3850
6.29 | 300 | Flange adaptor to suit 315 mm dia uPVC
|  | class 6 pipe | No | 1 | 2900 | 2900
Total Carried Forward to Summary | [5 empty] | 1671852.2432

## Mabiligwe 450KL Reservoir (hidden)
#REF!
#REF!
VHEMBE DISTRICT MUNICIPALITY
MABILIGWE 450KL CONCRETE RESERVOIR
ITEM | PAYMENT | DESCRIPTION | UNIT |  | RATE | CURRENT
| CLAUSE |  |  | QTY |  | AMOUNT
| SABS | SECTION 2 : SITE CLEARANCE
1200C
2.1 | 8.2.1 | Clear site
2.1.1 |  | Clear and grub site for reservoir as
|  | designated by the Engineer | ha | 0.1 | 9408 | 940.8
2.1.2 |  | Clear and grub a strip 2m wide along
the line of buried pipe and on areas
|  | as designated by the Engineer | m | 20 | 5 | 100
2.1.3 | 8.2.2 | Clear trees of girth over 0,3 m and up to
|  | 1 m | No | 5 | 588 | 2940
SECTION 3 : PIPEWORK
| SABS | PIPE TRENCHES
1200DB
3.1 | 8.3.2(a) | Excavate in all materials for trenches, back fill
and compact, including disposal of surplus
material for pipes (Rates to be for total trench
depth not partial depth)
For pipes not exceeding 100 mm nominal bore
3.1.1 |  | Trench not exceeding 1,0 m depth | m | 25 | 66 | 1650
3.1.2 |  | Trench between 1,0 and 1,5 m deep | m | 25 | 73.5 | 1837.5
3.1.3 |  | Trench between 1,5 m and 2,0 m deep | m | 25 | 108 | 2700
3.1.4 | 8.3.2(b) | Extra over items 2.1.1 - 2.1.3 for excavation
|  | in intermediate material | m3 | 10 | 60 | 600
3.1.5 |  | Ditto in rock | m3 | 20 | 295 | 5900
3.1.6 |  | Dewatering of trench excavations | Sum | 1 | 1765 | 1765
3.1.7 | 8.3.3(b) | Imported backfill material (only when
|  | ordered by Engineer) | m3 | 20 | 130 | 2600
| 8.3.5 | Existing services that intersect or adjoin
a pipe trench
3.1.8 |  | a) Services that intersect a trench | No | 4 | 295 | 1180
3.1.9 |  | b) Services that adjoin a trench | m | 15 | 6.5 | 97.5
3.1.10 | 8.3.3.4 | All truck haulage complete | Sum | 1 | 5880 | 5880
3.2 | SABS | BEDDING
1200LB
3.2.1 | 8.2.2.1 | Provision of bedding material for both
|  | cradle and blanket from trench excavations | m3 | 8 | 42 | 336
3.2.2 | 8.2.2.3 | Ditto but from commercial sources | m3 | 5 | 42 | 210
Total Carried Forward | [5 empty] | 28736.8
ITEM | PAYMENT | DESCRIPTION | UNIT | SCHEDULE | RATE | CURRENT
| CLAUSE |  |  | QTY |  | AMOUNT
Total Brought Forward | [5 empty] | 28736.8
CONCRETE AT PIPES
3.2.3 | 8.2.3 | Concrete bedding cradle | m3 | 3 | 1350 | 4050
3.2.4 | 8.2.4 | Encasing pipes in concrete grade 15/19 | m3 | 3 | 1422 | 4266
3.3 |  | MEDIUM PRESSURE PIPELINES
| 8.2.1 | uPVC/HDS
3.3.1 |  | Supply, lay, bed class B, join with Z-type couplings
|  | and test 110 mm ø uPVC pipe class 6 | m | 30 | 37 | 1110
| 8.2.2 | Pipe specials (extra over items 3.3.1 )
including cut pipe at correct length and supply
extra couplings where applicable
3.3.2 |  | 315 mm dia flange adaptor | No | 2 | 1370 | 2740
VALVE CHAMBERS
3.4.1 |  | Chambers (including excavations)
consisting of 200 mm reinforced concrete walls
1,5 m x 1,5 m x 2.5 m high interior dimensions
with 150 mm thick class 25/19 concrete floor
and roof slab (allow 800 kg Y10 reinforcing)
with 1000x1000mm chequer plate manhole cover
|  | as per drawings | No | 2 | 29400 | 58800
3.4.2 |  | Chambers (including excavations)
consisting of 200 mm reincorced concrete walls
1,5 m x 9.1 m x 2.5 m high interior dimensions
with 150 mm thick class 25/19 concrete floor and
150mm thick roof slab (allow 2.5t Y12 reinforcing)
with 2/1000x1000mm chequer plate manhole cover
|  | as per drawings | No | 1 | 103580 | 103580
3.4.3 |  | STONE MASONRY
|  | Stone masonry work (1:4 mortar) as directed by Eng | m² | 6.8182 | 430 | 2931.8182
3.4.4 |  | OUTLET STRUCTURES
Outlet structures at scour valve and sub-surface drain
|  | as per drawings | no | 2 | 3525 | 7050
Total Carried Forward | [5 empty] | 213264.6182
ITEM | PAYMENT | DESCRIPTION | UNIT | SCHEDULE | RATE | CURRENT
| CLAUSE |  |  | QTY |  | AMOUNT
Total Brought Forward | [5 empty] | 213264.6182
| SABS | SECTION 4 : EARTHWORKS AT RESERVOIR
1200D
4.1 | 8.3.2 | Bulk excavation
4.1.1 |  | Excavate in all materials and use for
embankment or backfill or dispose as
|  | ordered | m³ | 145.4545 | 86 | 12509.0909
4.1.2 |  | a) E.O. for intermediate excavation | m³ | 36.3636 | 17.5 | 636.3636
4.1.3 |  | b) E.O. for Hard rock excavation | m³ | 72.7273 | 205 | 14909.0909
4.1.4 |  | c) E.O. for Boulder excavation Class A | m³ | 45.4545 | 142 | 6454.5455
|  | Compaction of excavated area | m2 | 160.6818 | 15.99 | 2569.3023
4.1.5 |  | Dewatering of excavations | Sum | 1 | 11760 | 11760
5 | SABS | SECTION 5 : RESERVOIR AND VALVE
| 1200G | BOXES
5.1 |  | Formwork : Rough
5.1.1 | 8.2.1 | a) To outside face of wall footing cylindrical
|  | vertical (400 mm high) | m² | 39 | 185 | 7215
5.1.2 |  | b) Edge of meter box floor slabs (150mm high)
|  | high) | m | 30 | 50 | 1500
| 8.2.2 | Formwork : Smooth vertical
5.1.3 |  | a) To walls external, cylindrical | m² | 42.0455 | 352 | 14800
5.1.4 |  | b) To walls internal, cylindrical | m² | 40.9091 | 352 | 14400
5.1.5 |  | c) To inner face of wall footing circular (400mm high) | m² | 35 | 230 | 8050
5.1.6 |  | d) To Column footings (400mm high) | m² | 55 | 230 | 12650
5.1.7 |  | e) To roof external circular (250mm high) | m | 21.5909 | 70.5 | 1522.1591
5.1.8 |  | f) To Columns circular (450mm dia) | m² | 65.9091 | 212 | 13972.7273
5.1.9 |  | g) To Column heads inclined circular | m² | 38 | 320 | 12160
5.1.10 |  | h) To sides of reservoir floor slabs (150mm high) | m | 31.8182 | 38 | 1209.0909
5.1.11 |  | i) Edge of meter box roof slab (150mm
|  | high) | m | 30 | 35 | 1050
5.1.12 |  | j) To plinths and pipe anchor blocks | m² | 10 | 152.5 | 1525
k) E.O. items e) above to form chamfers on
edge of roof
5.1.13 |  | a) To roof slab of boxes (3) | m | 30 | 27.5 | 825
5.1.14 |  | b) To roof slab of reservoir | m | 21.5909 | 27.5 | 593.75
Total Carried Forward | [5 empty] | 353575.7386
ITEM | PAYMENT | DESCRIPTION | UNIT | SCHEDULE | RATE | CURRENT
| CLAUSE |  |  | QTY |  | AMOUNT
Total Brought Forward | [5 empty] | 353575.7386
Formwork : Smooth horizontal
5.1.14a | 8.2.1 | To roof of reservoir | m2 | 32.2727 | 472.5 | 15248.8636
| 8.2.4 | Cut formwork and rebars to cast in
pipe or form void and grout pipe afterwards
5.1.15 |  | 20 to 65 mm dia | No | 2 | 472.5 | 945
5.1.16 |  | 100mm dia | No | 2 | 120 | 240
5.1.17 |  | 315mm dia | No | 3 | 265 | 795
Box out openings
5.1.18 |  | 1000 x 1000 mm manhole in roof of reservoir | No | 1 | 388 | 388
5.1.19 |  | 1000 x 1000 mm manholes in valve box | No | 3 | 388 | 1164
| 8.3.1 | Reinforcement
5.2 |  | Provide and fix in position high tensile steel
bars
5.2.1 |  | a) Y10 up to Y16 | t | 5.5455 | 9056 | 50219.6364
5.2.2 |  | b) Over Y16 up to Y25 | t | 5.6818 | 8995.5 | 51110.7955
Ditto mild steel bars
5.2.3 |  | R8 up to R12 | t | 1 | 8705 | 8705
5.3 | 8.4 | Concrete
Strength concrete grade 15/19 or 15/38
5.3.1 | 8.4.2 | 50 mm Thick blinding layer under footings
|  | and bases | m² | 48.1818 | 86 | 4143.6364
5.3.2 |  | In anchor blocks | m³ | 5 | 1360 | 6800
5.3.4 |  | Mass concrete where ordered by Engineer | m³ | 10 | 1360 | 13600
No fines concrete
5.3.5 |  | a) Under floor 100 mm thick | m² | 120.4545 | 147 | 17706.8182
5.3.6 |  | b) Supply and lay building paper on top of
|  | no fines concrete | m² | 120.4545 | 3.5 | 421.5909
| 8.4.3 | Strength concrete grade 25/19
5.3.7 |  | a) In floors of valve boxes and manholes | m³ | 5 | 1600 | 8000
5.3.8 |  | b) In manhole walls and roof | m³ | 6 | 1600 | 9600
5.3.9 |  | c) In apron | m² | 3 | 1600 | 4800
| 8.4.3 | Strength concrete grade 30/19
5.3.10 |  | a) Reservoir floor | m³ | 42.0455 | 1650 | 69375 | 2464 | d | 21
[7 empty] | 616 | pi | 3.1429
5.3.11 |  | b) Roof | m³ | 38.6364 | 1650 | 63750 | 123.2 | c | 4
[8 empty] | h | 0.2
5.3.12 |  | c) Reservoir wall | m³ | 100 | 1650 | 165000
[8 empty] | area | 1386
|  | d) Columns and column heads | m³ | 42 | 1650 | 69300 |  |  | 346.5
69.3
|  | e) Manhole roof labs | m³ | 6 | 1650 | 9900
| 8.4.4 | Unformed surface finishes
5.3.13 |  | Wood floated finish to roof of reservoir and boxes | m² | 166.1364 | 11.5 | 1910.5682
5.3.14 |  | Power floated finish to floors of reservoir | m² | 144.3182 | 13.5 | 1948.2955
Total Carried Forward | [5 empty] | 928647.9432
ITEM | PAYMENT | DESCRIPTION | UNIT | SCHEDULE | RATE | CURRENT
| CLAUSE |  |  | QTY |  | AMOUNT
Total Brought Forward | [5 empty] | 928647.9432
5.3.15 |  | Steel floated finish to floors of boxes | m² | 15 | 13.5 | 202.5
5.4 | 8.5 | JOINTS
5.4.1 |  | Filter geofabric in sub surface drains
|  | Kaymat U14 | m² | 125 | 11.5 | 1437.5
5.4.2 |  | 19 mm stone in sub surface drain | m³ | 30 | 610 | 18300
5.4.3 |  | 100 dia perforated uPVC pipe, bends
|  | included | m | 110 | 27.5 | 3025
5.4.4 |  | 110 dia uPVC pipe, bends included | m | 50 | 40 | 2000
5.4.5 |  | 250 Micron thick plastic sheet under floor | m² | 725 | 5.5 | 3987.5
5.4.6 |  | 230 mm PVC waterstop in floor to wall
|  | construction joint | m | 95 | 255 | 24225
5.4.7 |  | Chemflex by Sika 300 mm wide applied
at a rate of 2,5 1/m over second and
|  | third horizontal joint | m | 820 | 32.24 | 26436.8
5.4.8 |  | Floor to wall Combiflex Hypalon sheeting with
backing cord and flexible bandage joint sealer
|  | as per drawings | m | 90 | 480 | 43200
5.5 |  | SUNDRIES
5.5.1 |  | Clean and sterilize reservoir and all
|  | appurtenant works | No | 1 | 11760 | 11760
5.5.2 | PSGA | Test reservoir for water tightness on
|  | completion | No | 1 | 14115 | 14115
Total Carried Forward | [5 empty] | 1077337.2432
ITEM | PAYMENT | DESCRIPTION | UNIT | SCHEDULE | RATE | CURRENT
| CLAUSE |  |  | QTY |  | AMOUNT
Total Brought Forward | [5 empty] | 1077337.2432
Metal works : Supply and install complete
5.6 | 1200HA | with all accessories
5.6.1 |  | 1000 x 1000 chequer plate manhole cover and
frame with locking device on roof of reservoir as
|  | per drawings | No | 1 | 2330 | 2330
5.6.2 |  | Galvanized steel external ladder as per
|  | per drawings | No | 1 | 19875 | 19875
5.6.3 |  | Galvanised roof ventilators as per
|  | per drawings | No | 8 | 3765 | 30120
5.6.4 |  | Lightning conductor as per drawings
|  | per drawings | No | 1 | 7115 | 7115
5.6.5 |  | Water level indicator as per drawing | No | 1 | 22500 | 22500
5.6.6 |  | Stainless steel grade 304 internal ladder as per
|  | per drawings | No | 1 | 15000 | 15000
5.6.7 |  | 100 mm diam. Galv. Expanded metal grid
|  | fixed to overflow and roof ventilators | No | 4 | 740 | 2960
5.6.8 |  | 315 mm diam. Galv. Expanded metal grid
|  | fixed to overflow and roof ventilators | No | 8 | 940 | 7520
5.6.9 |  | 100 mm dia. Galv. Pipe 250 mm long
|  | cast into wall as ventilator for valve box | No | 4 | 600 | 2400
5.6.10 |  | Calcamite step irons | No | 24 | 490 | 11760
5.6.11 |  | Clear, excavate, prapare ground, set out and Install
|  | concrete pallisade fencing 2.4m high | m | 200 | 665 | 133000
5.6.12 |  | Double swing gate 3m wide x 2.4m high including
|  | chain and padlock | No | 2 | 2175 | 4350
Total Carried Forward | [5 empty] | 1336267.2432
ITEM | PAYMENT | DESCRIPTION | UNIT | SCHEDULE | RATE | CURRENT
| CLAUSE |  |  | QTY |  | AMOUNT
Total Brought Forward | [5 empty] | 1336267.2432
SECTION 6 : PIPE SCHEDULE FOR RESERVOIR : SABS 1200 L
| * All pipework and fittings as well as bolts and nuts shall be heavy duty galvanized | * All pipework and fittings as well as bolts and nuts shall be heavy duty galvanized
* Packings and gaskets shall be of the rubber insertion type.
* All flanges shall comply to the SABS specifications,table 10
* All pipes to have a wall thickness of 4,5 mm
* Rates to include the supply of the items together with the bolts, nuts, gaskets, as well as transport & erection
complete
OVERFLOW
6.1 | 300 | 90° Unequal bend, one leg flanged and 100mm
from face, other leg plain and 750mm c.t.f. with
|  | puddle flange 250mm from face | No | 1 | 4085 | 4085
INLET
6.2 | 300 | Double flanged pipe 1100 mm long | No | 1 | 3520 | 3520
6.3 | 300 | 90 degree double flanged elbow | No | 2 | 4880 | 9760
6.4 | 300 | Double flanged pipe 3600 mm long | No | 1 | 6260 | 6260
6.5 | 300 | Double flanged puddle pipe 500 mm long with
|  | puddle flange 250 mm from face | No | 1 | 4125 | 4125
6.6 | 300 | Flanged resiliant seal valve with cap top | No | 1 | 11290 | 11290
6.7 | 300 | Bermad float control valve complete with
|  | float pressure pipes and pilot float valve mechanism | No | 1 | 121800 | 121800
6.8 | 300 | Viking Johnson flange adaptor to suit
|  | item 6.9 | No | 1 | 1435 | 1435
6.9 | 300 | Puddle pipe 1000 mm long, one end flanged
other end to suit item 6.8, puddle flange
|  | 400mm from flanged end | No | 1 | 3550 | 3550
OUTLET
6.1 | 300 | Double flanged puddle pipe 600mm long
|  | with puddle flange 300mm from face | No | 1 | 4310 | 4310
6.11 | 300 | Double flanged puddle pipe 900 mm long
|  | with puddle flange 300 mm from face | No | 2 | 4650 | 9300
6.12 | 300 | Flanged unequal tee 100Ø | No | 3 | 3550 | 10650
6.13 | 300 | Flanged resiliant seal valve with hand
|  | wheel, non rising spindle | No | 2 | 11200 | 22400
6.14 | 300 | Bermad strainer, flanged | No | 1 | 37800 | 37800
6.15 | 300 | Double flanged pipe 3000 mm long | No | 1 | 5580 | 5580
6.16 | 300 | Water meter complete with pulser cable and
|  | connector plugs | No | 1 | 21500 | 21500
6.17 | 300 | Pipe 1500 mm long, one end flanged other
|  | end to suit item 6.18 | No | 1 | 3960 | 3960
6.18 | 300 | Viking Johnson flange adaptor to suit item 6.17 | No | 1 | 1360 | 1360
6.19 | 300 | Flanged 90° bend |  | 2 | 4880 | 9760
6.2 | 300 | Double flanged pipe ± 3300 mm long,
|  | length to be verified on site | No | 2 | 5900 | 11800
6.21 | 100 | Flanged resiliant seal valve with hand
|  | wheel, non rising spindle | No | 1 | 1800 | 1800
6.22 | 50 | Nippel welded to 100 Ø blank flange drilled 50Ø | No | 1 | 100 | 100
Total Carried Forward | [5 empty] | 1642412.2432
ITEM | PAYMENT | DESCRIPTION | UNIT | SCHEDULE | RATE | CURRENT
| CLAUSE |  |  | QTY |  | AMOUNT
Total Brought Forward | [5 empty] | 1642412.2432
6.23 | 50 | In-Line brass valve | No | 1 | 165 | 165
6.24 | 50 | Galvanised nipple | No | 1 | 25 | 25
6.25 | 50 | Double orifice Air release and vacuum break
|  | valve Vent-O-Mat DN50 or similar | No | 1 | 4550 | 4550
SCOUR
6.26 | 300 | 90 ° unequal bend, one leg plain ended
700 mm c.t.f. with puddle flange 200mm
from end, other leg flanged and
|  | 1400 mm c.t.f. | No | 1 | 6250 | 6250
6.27 | 300 | Resilient seal valve,, non-rising spindle,
|  | cap top | No | 1 | 11700 | 11700
6.28 | 300 | Double flanged puddle pipe 1000 mm long,
|  | puddle flange 350mm from face | No | 1 | 3850 | 3850
6.29 | 300 | Flange adaptor to suit 315 mm dia uPVC
|  | class 6 pipe | No | 1 | 2900 | 2900
Total Carried Forward to Summary | [5 empty] | 1671852.2432

## Maphope 1400KL Reservoir (hidden)
#REF!
#REF!
VHEMBE DISTRICT MUNICIPALITY
MAPHOPHE 1400KL CONCRETE RESERVOIR
ITEM | PAYMENT | DESCRIPTION | UNIT |  | RATE | CURRENT
| CLAUSE |  |  | QTY |  | AMOUNT
| SABS | SECTION 2 : SITE CLEARANCE
1200C
2.1 | 8.2.1 | Clear site
2.1.1 |  | Clear and grub site for reservoir as
|  | designated by the Engineer | ha | 0.1 | 9408 | 940.8
2.1.2 |  | Clear and grub a strip 2m wide along
the line of buried pipe and on areas
|  | as designated by the Engineer | m | 20 | 5 | 100
2.1.3 | 8.2.2 | Clear trees of girth over 0,3 m and up to
|  | 1 m | No | 5 | 588 | 2940
SECTION 3 : PIPEWORK
| SABS | PIPE TRENCHES
1200DB
3.1 | 8.3.2(a) | Excavate in all materials for trenches, back fill
and compact, including disposal of surplus
material for pipes (Rates to be for total trench
depth not partial depth)
For pipes not exceeding 100 mm nominal bore
3.1.1 |  | Trench not exceeding 1,0 m depth | m | 25 | 66 | 1650
3.1.2 |  | Trench between 1,0 and 1,5 m deep | m | 25 | 73.5 | 1837.5
3.1.3 |  | Trench between 1,5 m and 2,0 m deep | m | 25 | 108 | 2700
3.1.4 | 8.3.2(b) | Extra over items 2.1.1 - 2.1.3 for excavation
|  | in intermediate material | m3 | 10 | 60 | 600
3.1.5 |  | Ditto in rock | m3 | 20 | 295 | 5900
3.1.6 |  | Dewatering of trench excavations | Sum | 1 | 1765 | 1765
3.1.7 | 8.3.3(b) | Imported backfill material (only when
|  | ordered by Engineer) | m3 | 20 | 130 | 2600
| 8.3.5 | Existing services that intersect or adjoin
a pipe trench
3.1.8 |  | a) Services that intersect a trench | No | 4 | 295 | 1180
3.1.9 |  | b) Services that adjoin a trench | m | 15 | 6.5 | 97.5
3.1.10 | 8.3.3.4 | All truck haulage complete | Sum | 1 | 5880 | 5880
3.2 | SABS | BEDDING
1200LB
3.2.1 | 8.2.2.1 | Provision of bedding material for both
|  | cradle and blanket from trench excavations | m3 | 8 | 42 | 336
3.2.2 | 8.2.2.3 | Ditto but from commercial sources | m3 | 5 | 42 | 210
Total Carried Forward | [5 empty] | 28736.8
ITEM | PAYMENT | DESCRIPTION | UNIT | SCHEDULE | RATE | CURRENT
| CLAUSE |  |  | QTY |  | AMOUNT
Total Brought Forward | [5 empty] | 28736.8
CONCRETE AT PIPES
3.2.3 | 8.2.3 | Concrete bedding cradle | m3 | 3 | 1350 | 4050
3.2.4 | 8.2.4 | Encasing pipes in concrete grade 15/19 | m3 | 3 | 1422 | 4266
3.3 |  | MEDIUM PRESSURE PIPELINES
| 8.2.1 | uPVC/HDS
3.3.1 |  | Supply, lay, bed class B, join with Z-type couplings
|  | and test 110 mm ø uPVC pipe class 6 | m | 30 | 37 | 1110
| 8.2.2 | Pipe specials (extra over items 3.3.1 )
including cut pipe at correct length and supply
extra couplings where applicable
3.3.2 |  | 315 mm dia flange adaptor | No | 2 | 1370 | 2740
VALVE CHAMBERS
3.4.1 |  | Chambers (including excavations)
consisting of 200 mm reinforced concrete walls
1,5 m x 1,5 m x 2.5 m high interior dimensions
with 150 mm thick class 25/19 concrete floor
and roof slab (allow 800 kg Y10 reinforcing)
with 1000x1000mm chequer plate manhole cover
|  | as per drawings | No | 2 | 29400 | 58800
3.4.2 |  | Chambers (including excavations)
consisting of 200 mm reincorced concrete walls
1,5 m x 9.1 m x 2.5 m high interior dimensions
with 150 mm thick class 25/19 concrete floor and
150mm thick roof slab (allow 2.5t Y12 reinforcing)
with 2/1000x1000mm chequer plate manhole cover
|  | as per drawings | No | 1 | 103580 | 103580
3.4.3 |  | STONE MASONRY
|  | Stone masonry work (1:4 mortar) as directed by Eng | m² | 30 | 430 | 12900
3.4.4 |  | OUTLET STRUCTURES
Outlet structures at scour valve and sub-surface drain
|  | as per drawings | no | 2 | 3525 | 7050
Total Carried Forward | [5 empty] | 223232.8
ITEM | PAYMENT | DESCRIPTION | UNIT | SCHEDULE | RATE | CURRENT
| CLAUSE |  |  | QTY |  | AMOUNT
Total Brought Forward | [5 empty] | 223232.8
| SABS | SECTION 4 : EARTHWORKS AT RESERVOIR
1200D
4.1 | 8.3.2 | Bulk excavation
4.1.1 |  | Excavate in all materials and use for
embankment or backfill or dispose as
|  | ordered | m³ | 2285.7143 | 86 | 196571.4286
4.1.2 |  | a) E.O. for intermediate excavation | m³ | 571.4286 | 17.5 | 10000
4.1.3 |  | b) E.O. for Hard rock excavation | m³ | 1142.8571 | 205 | 234285.7143
4.1.4 |  | c) E.O. for Boulder excavation Class A | m³ | 142.8571 | 142 | 20285.7143
|  | Compaction of excavated area | m2 | 505 | 15.99 | 8074.95
4.1.5 |  | Dewatering of excavations | Sum | 1 | 11760 | 11760
5 | SABS | SECTION 5 : RESERVOIR AND VALVE
| 1200G | BOXES
5.1 |  | Formwork : Rough
5.1.1 | 8.2.1 | a) To outside face of wall footing cylindrical
|  | vertical (400 mm high) | m² | 39 | 185 | 7215
5.1.2 |  | b) Edge of meter box floor slabs (150mm high)
|  | high) | m | 30 | 50 | 1500
| 8.2.2 | Formwork : Smooth vertical
5.1.3 |  | a) To walls external, cylindrical | m² | 925 | 352 | 325600
5.1.4 |  | b) To walls internal, cylindrical | m² | 642.8571 | 352 | 226285.7143
5.1.5 |  | c) To inner face of wall footing circular (400mm high) | m² | 25 | 230 | 5750
5.1.6 |  | d) To Column footings (400mm high) | m² | 39.2857 | 230 | 9035.7143
5.1.7 |  | e) To roof external circular (250mm high) | m | 67.8571 | 70.5 | 4783.9286
5.1.8 |  | f) To Columns circular (450mm dia) | m² | 207.1429 | 212 | 43914.2857
5.1.9 |  | g) To Column heads inclined circular | m² | 27.1429 | 320 | 8685.7143
5.1.10 |  | h) To sides of reservoir floor slabs (150mm high) | m | 100 | 38 | 3800
5.1.11 |  | i) Edge of meter box roof slab (150mm
|  | high) | m | 30 | 35 | 1050
5.1.12 |  | j) To plinths and pipe anchor blocks | m² | 10 | 152.5 | 1525
k) E.O. items e) above to form chamfers on
edge of roof
5.1.13 |  | a) To roof slab of boxes (3) | m | 30 | 27.5 | 825
5.1.14 |  | b) To roof slab of reservoir | m | 67.8571 | 27.5 | 1866.0714
Total Carried Forward | [5 empty] | 1346047.0357
ITEM | PAYMENT | DESCRIPTION | UNIT | SCHEDULE | RATE | CURRENT
| CLAUSE |  |  | QTY |  | AMOUNT
Total Brought Forward | [5 empty] | 1346047.0357
Formwork : Smooth horizontal
5.1.14a | 8.2.1 | To roof of reservoir | m2 | 507.1429 | 472.5 | 239625
| 8.2.4 | Cut formwork and rebars to cast in
pipe or form void and grout pipe afterwards
5.1.15 |  | 20 to 65 mm dia | No | 2 | 472.5 | 945
5.1.16 |  | 100mm dia | No | 2 | 120 | 240
5.1.17 |  | 315mm dia | No | 3 | 265 | 795
Box out openings
5.1.18 |  | 1000 x 1000 mm manhole in roof of reservoir | No | 1 | 388 | 388
5.1.19 |  | 1000 x 1000 mm manholes in valve box | No | 3 | 388 | 1164
| 8.3.1 | Reinforcement
5.2 |  | Provide and fix in position high tensile steel
bars
5.2.1 |  | a) Y10 up to Y16 | t | 87.1429 | 9056 | 789165.7143
5.2.2 |  | b) Over Y16 up to Y25 | t | 17.8571 | 8995.5 | 160633.9286
Ditto mild steel bars
5.2.3 |  | R8 up to R12 | t | 1 | 8705 | 8705
5.3 | 8.4 | Concrete
Strength concrete grade 15/19 or 15/38
5.3.1 | 8.4.2 | 50 mm Thick blinding layer under footings
|  | and bases | m² | 151.4286 | 86 | 13022.8571
5.3.2 |  | In anchor blocks | m³ | 5 | 1360 | 6800
5.3.4 |  | Mass concrete where ordered by Engineer | m³ | 7.1429 | 1360 | 9714.2857
No fines concrete
5.3.5 |  | a) Under floor 100 mm thick | m² | 378.5714 | 147 | 55650
5.3.6 |  | b) Supply and lay building paper on top of
|  | no fines concrete | m² | 378.5714 | 3.5 | 1325
| 8.4.3 | Strength concrete grade 25/19
5.3.7 |  | a) In floors of valve boxes and manholes | m³ | 14 | 1600 | 22400
5.3.8 |  | b) In manhole walls and roof | m³ | 12 | 1600 | 19200
5.3.9 |  | c) In apron | m² | 12 | 1600 | 19200
| 8.4.3 | Strength concrete grade 30/19
5.3.10 |  | a) Reservoir floor | m³ | 132.1429 | 1650 | 218035.7143
5.3.11 |  | b) Roof | m³ | 121.4286 | 1650 | 200357.1429
5.3.12 |  | c) Reservoir wall | m³ | 650 | 1650 | 1072500
|  | d) Columns and column heads | m³ | 59 | 1650 | 97350
|  | e) Manhole roof labs | m³ | 6 | 1650 | 9900
| 8.4.4 | Unformed surface finishes
5.3.13 |  | Wood floated finish to roof of reservoir and boxes | m² | 522.1429 | 11.5 | 6004.6429
5.3.14 |  | Power floated finish to floors of reservoir | m² | 453.5714 | 13.5 | 6123.2143
Total Carried Forward | [5 empty] | 4305291.5357
ITEM | PAYMENT | DESCRIPTION | UNIT | SCHEDULE | RATE | CURRENT
| CLAUSE |  |  | QTY |  | AMOUNT
Total Brought Forward | [5 empty] | 4305291.5357
5.3.15 |  | Steel floated finish to floors of boxes | m² | 15 | 13.5 | 202.5
5.4 | 8.5 | JOINTS
5.4.1 |  | Filter geofabric in sub surface drains
|  | Kaymat U14 | m² | 125 | 11.5 | 1437.5
5.4.2 |  | 19 mm stone in sub surface drain | m³ | 30 | 610 | 18300
5.4.3 |  | 100 dia perforated uPVC pipe, bends
|  | included | m | 110 | 27.5 | 3025
5.4.4 |  | 110 dia uPVC pipe, bends included | m | 50 | 40 | 2000
5.4.5 |  | 250 Micron thick plastic sheet under floor | m² | 725 | 5.5 | 3987.5
5.4.6 |  | 230 mm PVC waterstop in floor to wall
|  | construction joint | m | 95 | 255 | 24225
5.4.7 |  | Chemflex by Sika 300 mm wide applied
at a rate of 2,5 1/m over second and
|  | third horizontal joint | m | 820 | 32.24 | 26436.8
5.4.8 |  | Floor to wall Combiflex Hypalon sheeting with
backing cord and flexible bandage joint sealer
|  | as per drawings | m | 90 | 480 | 43200
5.5 |  | SUNDRIES
5.5.1 |  | Clean and sterilize reservoir and all
|  | appurtenant works | No | 1 | 11760 | 11760
5.5.2 | PSGA | Test reservoir for water tightness on
|  | completion | No | 1 | 14115 | 14115
Total Carried Forward | [5 empty] | 4453980.8357
ITEM | PAYMENT | DESCRIPTION | UNIT | SCHEDULE | RATE | CURRENT
| CLAUSE |  |  | QTY |  | AMOUNT
Total Brought Forward | [5 empty] | 4453980.8357
Metal works : Supply and install complete
5.6 | 1200HA | with all accessories
5.6.1 |  | 1000 x 1000 chequer plate manhole cover and
frame with locking device on roof of reservoir as
|  | per drawings | No | 1 | 2330 | 2330
5.6.2 |  | Galvanized steel external ladder as per
|  | per drawings | No | 1 | 19875 | 19875
5.6.3 |  | Galvanised roof ventilators as per
|  | per drawings | No | 8 | 3765 | 30120
5.6.4 |  | Lightning conductor as per drawings
|  | per drawings | No | 1 | 7115 | 7115
5.6.5 |  | Water level indicator as per drawing | No | 1 | 22500 | 22500
5.6.6 |  | Stainless steel grade 304 internal ladder as per
|  | per drawings | No | 1 | 15000 | 15000
5.6.7 |  | 100 mm diam. Galv. Expanded metal grid
|  | fixed to overflow and roof ventilators | No | 4 | 740 | 2960
5.6.8 |  | 315 mm diam. Galv. Expanded metal grid
|  | fixed to overflow and roof ventilators | No | 8 | 940 | 7520
5.6.9 |  | 100 mm dia. Galv. Pipe 250 mm long
|  | cast into wall as ventilator for valve box | No | 4 | 600 | 2400
5.6.10 |  | Calcamite step irons | No | 24 | 490 | 11760
5.6.11 |  | Clear, excavate, prapare ground, set out and Install
|  | concrete pallisade fencing 2.4m high | m | 200 | 665 | 133000
5.6.12 |  | Double swing gate 3m wide x 2.4m high including
|  | chain and padlock | No | 2 | 2175 | 4350
Total Carried Forward | [5 empty] | 4712910.8357
ITEM | PAYMENT | DESCRIPTION | UNIT | SCHEDULE | RATE | CURRENT
| CLAUSE |  |  | QTY |  | AMOUNT
Total Brought Forward | [5 empty] | 4712910.8357
SECTION 6 : PIPE SCHEDULE FOR RESERVOIR : SABS 1200 L
| * All pipework and fittings as well as bolts and nuts shall be heavy duty galvanized | * All pipework and fittings as well as bolts and nuts shall be heavy duty galvanized
* Packings and gaskets shall be of the rubber insertion type.
* All flanges shall comply to the SABS specifications,table 10
* All pipes to have a wall thickness of 4,5 mm
* Rates to include the supply of the items together with the bolts, nuts, gaskets, as well as transport & erection
complete
OVERFLOW
6.1 | 300 | 90° Unequal bend, one leg flanged and 100mm
from face, other leg plain and 750mm c.t.f. with
|  | puddle flange 250mm from face | No | 1 | 4085 | 4085
INLET
6.2 | 300 | Double flanged pipe 1100 mm long | No | 1 | 3520 | 3520
6.3 | 300 | 90 degree double flanged elbow | No | 2 | 4880 | 9760
6.4 | 300 | Double flanged pipe 3600 mm long | No | 1 | 6260 | 6260
6.5 | 300 | Double flanged puddle pipe 500 mm long with
|  | puddle flange 250 mm from face | No | 1 | 4125 | 4125
6.6 | 300 | Flanged resiliant seal valve with cap top | No | 1 | 11290 | 11290
6.7 | 300 | Bermad float control valve complete with
|  | float pressure pipes and pilot float valve mechanism | No | 1 | 121800 | 121800
6.8 | 300 | Viking Johnson flange adaptor to suit
|  | item 6.9 | No | 1 | 1435 | 1435
6.9 | 300 | Puddle pipe 1000 mm long, one end flanged
other end to suit item 6.8, puddle flange
|  | 400mm from flanged end | No | 1 | 3550 | 3550
OUTLET
6.1 | 300 | Double flanged puddle pipe 600mm long
|  | with puddle flange 300mm from face | No | 1 | 4310 | 4310
6.11 | 300 | Double flanged puddle pipe 900 mm long
|  | with puddle flange 300 mm from face | No | 2 | 4650 | 9300
6.12 | 300 | Flanged unequal tee 100Ø | No | 3 | 3550 | 10650
6.13 | 300 | Flanged resiliant seal valve with hand
|  | wheel, non rising spindle | No | 2 | 11200 | 22400
6.14 | 300 | Bermad strainer, flanged | No | 1 | 37800 | 37800
6.15 | 300 | Double flanged pipe 3000 mm long | No | 1 | 5580 | 5580
6.16 | 300 | Water meter complete with pulser cable and
|  | connector plugs | No | 1 | 21500 | 21500
6.17 | 300 | Pipe 1500 mm long, one end flanged other
|  | end to suit item 6.18 | No | 1 | 3960 | 3960
6.18 | 300 | Viking Johnson flange adaptor to suit item 6.17 | No | 1 | 1360 | 1360
6.19 | 300 | Flanged 90° bend |  | 2 | 4880 | 9760
6.2 | 300 | Double flanged pipe ± 3300 mm long,
|  | length to be verified on site | No | 2 | 5900 | 11800
6.21 | 100 | Flanged resiliant seal valve with hand
|  | wheel, non rising spindle | No | 1 | 1800 | 1800
6.22 | 50 | Nippel welded to 100 Ø blank flange drilled 50Ø | No | 1 | 100 | 100
Total Carried Forward | [5 empty] | 5019055.8357
ITEM | PAYMENT | DESCRIPTION | UNIT | SCHEDULE | RATE | CURRENT
| CLAUSE |  |  | QTY |  | AMOUNT
Total Brought Forward | [5 empty] | 5019055.8357
6.23 | 50 | In-Line brass valve | No | 1 | 165 | 165
6.24 | 50 | Galvanised nipple | No | 1 | 25 | 25
6.25 | 50 | Double orifice Air release and vacuum break
|  | valve Vent-O-Mat DN50 or similar | No | 1 | 4550 | 4550
SCOUR
6.26 | 300 | 90 ° unequal bend, one leg plain ended
700 mm c.t.f. with puddle flange 200mm
from end, other leg flanged and
|  | 1400 mm c.t.f. | No | 1 | 6250 | 6250
6.27 | 300 | Resilient seal valve,, non-rising spindle,
|  | cap top | No | 1 | 11700 | 11700
6.28 | 300 | Double flanged puddle pipe 1000 mm long,
|  | puddle flange 350mm from face | No | 1 | 3850 | 3850
6.29 | 300 | Flange adaptor to suit 315 mm dia uPVC
|  | class 6 pipe | No | 1 | 2900 | 2900
Total Carried Forward to Summary | [5 empty] | 5048495.8357

## Josefa 600KL Reservoir (hidden)
#REF!
#REF!
VHEMBE DISTRICT MUNICIPALITY
JOSEFA 600KL CONCRETE RESERVOIR
ITEM | PAYMENT | DESCRIPTION | UNIT |  | RATE | CURRENT
| CLAUSE |  |  | QTY |  | AMOUNT
| SABS | SECTION 2 : SITE CLEARANCE
1200C
2.1 | 8.2.1 | Clear site
2.1.1 |  | Clear and grub site for reservoir as
|  | designated by the Engineer | ha | 0.1 | 9408 | 940.8
2.1.2 |  | Clear and grub a strip 2m wide along
the line of buried pipe and on areas
|  | as designated by the Engineer | m | 20 | 5 | 100
2.1.3 | 8.2.2 | Clear trees of girth over 0,3 m and up to
|  | 1 m | No | 5 | 588 | 2940
SECTION 3 : PIPEWORK
| SABS | PIPE TRENCHES
1200DB
3.1 | 8.3.2(a) | Excavate in all materials for trenches, back fill
and compact, including disposal of surplus
material for pipes (Rates to be for total trench
depth not partial depth)
For pipes not exceeding 100 mm nominal bore
3.1.1 |  | Trench not exceeding 1,0 m depth | m | 25 | 66 | 1650
3.1.2 |  | Trench between 1,0 and 1,5 m deep | m | 25 | 73.5 | 1837.5
3.1.3 |  | Trench between 1,5 m and 2,0 m deep | m | 25 | 108 | 2700
3.1.4 | 8.3.2(b) | Extra over items 2.1.1 - 2.1.3 for excavation
|  | in intermediate material | m3 | 10 | 60 | 600
3.1.5 |  | Ditto in rock | m3 | 20 | 295 | 5900
3.1.6 |  | Dewatering of trench excavations | Sum | 1 | 1765 | 1765
3.1.7 | 8.3.3(b) | Imported backfill material (only when
|  | ordered by Engineer) | m3 | 20 | 130 | 2600
| 8.3.5 | Existing services that intersect or adjoin
a pipe trench
3.1.8 |  | a) Services that intersect a trench | No | 4 | 295 | 1180
3.1.9 |  | b) Services that adjoin a trench | m | 15 | 6.5 | 97.5
3.1.10 | 8.3.3.4 | All truck haulage complete | Sum | 1 | 5880 | 5880
3.2 | SABS | BEDDING
1200LB
3.2.1 | 8.2.2.1 | Provision of bedding material for both
|  | cradle and blanket from trench excavations | m3 | 8 | 42 | 336
3.2.2 | 8.2.2.3 | Ditto but from commercial sources | m3 | 5 | 42 | 210
Total Carried Forward | [5 empty] | 28736.8
ITEM | PAYMENT | DESCRIPTION | UNIT | SCHEDULE | RATE | CURRENT
| CLAUSE |  |  | QTY |  | AMOUNT
Total Brought Forward | [5 empty] | 28736.8
CONCRETE AT PIPES
3.2.3 | 8.2.3 | Concrete bedding cradle | m3 | 3 | 1350 | 4050
3.2.4 | 8.2.4 | Encasing pipes in concrete grade 15/19 | m3 | 3 | 1422 | 4266
3.3 |  | MEDIUM PRESSURE PIPELINES
| 8.2.1 | uPVC/HDS
3.3.1 |  | Supply, lay, bed class B, join with Z-type couplings
|  | and test 110 mm ø uPVC pipe class 6 | m | 30 | 37 | 1110
| 8.2.2 | Pipe specials (extra over items 3.3.1 )
including cut pipe at correct length and supply
extra couplings where applicable
3.3.2 |  | 315 mm dia flange adaptor | No | 2 | 1370 | 2740
VALVE CHAMBERS
3.4.1 |  | Chambers (including excavations)
consisting of 200 mm reinforced concrete walls
1,5 m x 1,5 m x 2.5 m high interior dimensions
with 150 mm thick class 25/19 concrete floor
and roof slab (allow 800 kg Y10 reinforcing)
with 1000x1000mm chequer plate manhole cover
|  | as per drawings | No | 2 | 29400 | 58800
3.4.2 |  | Chambers (including excavations)
consisting of 200 mm reincorced concrete walls
1,5 m x 9.1 m x 2.5 m high interior dimensions
with 150 mm thick class 25/19 concrete floor and
150mm thick roof slab (allow 2.5t Y12 reinforcing)
with 2/1000x1000mm chequer plate manhole cover
|  | as per drawings | No | 1 | 103580 | 103580
3.4.3 |  | STONE MASONRY
|  | Stone masonry work (1:4 mortar) as directed by Eng | m² | 30 | 430 | 12900
3.4.4 |  | OUTLET STRUCTURES
Outlet structures at scour valve and sub-surface drain
|  | as per drawings | no | 2 | 3525 | 7050
Total Carried Forward | [5 empty] | 223232.8
ITEM | PAYMENT | DESCRIPTION | UNIT | SCHEDULE | RATE | CURRENT
| CLAUSE |  |  | QTY |  | AMOUNT
Total Brought Forward | [5 empty] | 223232.8
| SABS | SECTION 4 : EARTHWORKS AT RESERVOIR
1200D
4.1 | 8.3.2 | Bulk excavation
4.1.1 |  | Excavate in all materials and use for
embankment or backfill or dispose as
|  | ordered | m³ | 969.697 | 86 | 83393.9394
4.1.2 |  | a) E.O. for intermediate excavation | m³ | 242.4242 | 17.5 | 4242.4242
4.1.3 |  | b) E.O. for Hard rock excavation | m³ | 484.8485 | 205 | 99393.9394
4.1.4 |  | c) E.O. for Boulder excavation Class A | m³ | 60.6061 | 142 | 8606.0606
|  | Compaction of excavated area | m2 | 214.2424 | 15.99 | 3425.7364
4.1.5 |  | Dewatering of excavations | Sum | 1 | 11760 | 11760
5 | SABS | SECTION 5 : RESERVOIR AND VALVE
| 1200G | BOXES
5.1 |  | Formwork : Rough
5.1.1 | 8.2.1 | a) To outside face of wall footing cylindrical
|  | vertical (400 mm high) | m² | 11.8182 | 185 | 2186.3636
5.1.2 |  | b) Edge of meter box floor slabs (150mm high)
|  | high) | m | 30 | 50 | 1500
| 8.2.2 | Formwork : Smooth vertical
5.1.3 |  | a) To walls external, cylindrical | m² | 280.303 | 352 | 98666.6667
5.1.4 |  | b) To walls internal, cylindrical | m² | 272.7273 | 352 | 96000
5.1.5 |  | c) To inner face of wall footing circular (400mm high) | m² | 35 | 230 | 8050
5.1.6 |  | d) To Column footings (400mm high) | m² | 55 | 230 | 12650
5.1.7 |  | e) To roof external circular (250mm high) | m | 95 | 70.5 | 6697.5
5.1.8 |  | f) To Columns circular (450mm dia) | m² | 290 | 212 | 61480
5.1.9 |  | g) To Column heads inclined circular | m² | 38 | 320 | 12160
5.1.10 |  | h) To sides of reservoir floor slabs (150mm high) | m | 42.4242 | 38 | 1612.1212
5.1.11 |  | i) Edge of meter box roof slab (150mm
|  | high) | m | 30 | 35 | 1050
5.1.12 |  | j) To plinths and pipe anchor blocks | m² | 10 | 152.5 | 1525
k) E.O. items e) above to form chamfers on
edge of roof
5.1.13 |  | a) To roof slab of boxes (3) | m | 30 | 27.5 | 825
5.1.14 |  | b) To roof slab of reservoir | m | 953.3 | 27.5 | 26215.75
Total Carried Forward | [5 empty] | 764673.3015
ITEM | PAYMENT | DESCRIPTION | UNIT | SCHEDULE | RATE | CURRENT
| CLAUSE |  |  | QTY |  | AMOUNT
Total Brought Forward | [5 empty] | 764673.3015
Formwork : Smooth horizontal
5.1.14a | 8.2.1 | To roof of reservoir | m2 | 215.1515 | 472.5 | 101659.0909
| 8.2.4 | Cut formwork and rebars to cast in
pipe or form void and grout pipe afterwards
5.1.15 |  | 20 to 65 mm dia | No | 2 | 472.5 | 945
5.1.16 |  | 100mm dia | No | 2 | 120 | 240
5.1.17 |  | 315mm dia | No | 3 | 265 | 795
Box out openings
5.1.18 |  | 1000 x 1000 mm manhole in roof of reservoir | No | 1 | 388 | 388
5.1.19 |  | 1000 x 1000 mm manholes in valve box | No | 3 | 388 | 1164
| 8.3.1 | Reinforcement
5.2 |  | Provide and fix in position high tensile steel
bars
5.2.1 |  | a) Y10 up to Y16 | t | 36.9697 | 9056 | 334797.5758
5.2.2 |  | b) Over Y16 up to Y25 | t | 7.5758 | 8995.5 | 68147.7273
Ditto mild steel bars
5.2.3 |  | R8 up to R12 | t | 1 | 8705 | 8705
5.3 | 8.4 | Concrete
Strength concrete grade 15/19 or 15/38
5.3.1 | 8.4.2 | 50 mm Thick blinding layer under footings
|  | and bases | m² | 64.2424 | 86 | 5524.8485
5.3.2 |  | In anchor blocks | m³ | 5 | 1360 | 6800
5.3.4 |  | Mass concrete where ordered by Engineer | m³ | 3.0303 | 1360 | 4121.2121
No fines concrete
5.3.5 |  | a) Under floor 100 mm thick | m² | 160.6061 | 147 | 23609.0909
5.3.6 |  | b) Supply and lay building paper on top of
|  | no fines concrete | m² | 160.6061 | 3.5 | 562.1212
| 8.4.3 | Strength concrete grade 25/19
5.3.7 |  | a) In floors of valve boxes and manholes | m³ | 14 | 1600 | 22400
5.3.8 |  | b) In manhole walls and roof | m³ | 12 | 1600 | 19200
5.3.9 |  | c) In apron | m² | 12 | 1600 | 19200
| 8.4.3 | Strength concrete grade 30/19
5.3.10 |  | a) Reservoir floor | m³ | 56.0606 | 1650 | 92500
5.3.11 |  | b) Roof | m³ | 51.5152 | 1650 | 85000
5.3.12 |  | c) Reservoir wall | m³ | 275.7576 | 1650 | 455000
|  | d) Columns and column heads | m³ | 17.8788 | 1650 | 29500
|  | e) Manhole roof labs | m³ | 6 | 1650 | 9900
| 8.4.4 | Unformed surface finishes
5.3.13 |  | Wood floated finish to roof of reservoir and boxes | m² | 221.5152 | 11.5 | 2547.4242
5.3.14 |  | Power floated finish to floors of reservoir | m² | 192.4242 | 13.5 | 2597.7273
Total Carried Forward | [5 empty] | 2059977.1197
ITEM | PAYMENT | DESCRIPTION | UNIT | SCHEDULE | RATE | CURRENT
| CLAUSE |  |  | QTY |  | AMOUNT
Total Brought Forward | [5 empty] | 2059977.1197
5.3.15 |  | Steel floated finish to floors of boxes | m² | 15 | 13.5 | 202.5
5.4 | 8.5 | JOINTS
5.4.1 |  | Filter geofabric in sub surface drains
|  | Kaymat U14 | m² | 125 | 11.5 | 1437.5
5.4.2 |  | 19 mm stone in sub surface drain | m³ | 30 | 610 | 18300
5.4.3 |  | 100 dia perforated uPVC pipe, bends
|  | included | m | 110 | 27.5 | 3025
5.4.4 |  | 110 dia uPVC pipe, bends included | m | 50 | 40 | 2000
5.4.5 |  | 250 Micron thick plastic sheet under floor | m² | 725 | 5.5 | 3987.5
5.4.6 |  | 230 mm PVC waterstop in floor to wall
|  | construction joint | m | 95 | 255 | 24225
5.4.7 |  | Chemflex by Sika 300 mm wide applied
at a rate of 2,5 1/m over second and
|  | third horizontal joint | m | 820 | 32.24 | 26436.8
5.4.8 |  | Floor to wall Combiflex Hypalon sheeting with
backing cord and flexible bandage joint sealer
|  | as per drawings | m | 90 | 480 | 43200
5.5 |  | SUNDRIES
5.5.1 |  | Clean and sterilize reservoir and all
|  | appurtenant works | No | 1 | 11760 | 11760
5.5.2 | PSGA | Test reservoir for water tightness on
|  | completion | No | 1 | 14115 | 14115
Total Carried Forward | [5 empty] | 2208666.4197
ITEM | PAYMENT | DESCRIPTION | UNIT | SCHEDULE | RATE | CURRENT
| CLAUSE |  |  | QTY |  | AMOUNT
Total Brought Forward | [5 empty] | 2208666.4197
Metal works : Supply and install complete
5.6 | 1200HA | with all accessories
5.6.1 |  | 1000 x 1000 chequer plate manhole cover and
frame with locking device on roof of reservoir as
|  | per drawings | No | 1 | 2330 | 2330
5.6.2 |  | Galvanized steel external ladder as per
|  | per drawings | No | 1 | 19875 | 19875
5.6.3 |  | Galvanised roof ventilators as per
|  | per drawings | No | 8 | 3765 | 30120
5.6.4 |  | Lightning conductor as per drawings
|  | per drawings | No | 1 | 7115 | 7115
5.6.5 |  | Water level indicator as per drawing | No | 1 | 22500 | 22500
5.6.6 |  | Stainless steel grade 304 internal ladder as per
|  | per drawings | No | 1 | 15000 | 15000
5.6.7 |  | 100 mm diam. Galv. Expanded metal grid
|  | fixed to overflow and roof ventilators | No | 4 | 740 | 2960
5.6.8 |  | 315 mm diam. Galv. Expanded metal grid
|  | fixed to overflow and roof ventilators | No | 8 | 940 | 7520
5.6.9 |  | 100 mm dia. Galv. Pipe 250 mm long
|  | cast into wall as ventilator for valve box | No | 4 | 600 | 2400
5.6.10 |  | Calcamite step irons | No | 24 | 490 | 11760
5.6.11 |  | Clear, excavate, prapare ground, set out and Install
|  | concrete pallisade fencing 2.4m high | m | 200 | 665 | 133000
5.6.12 |  | Double swing gate 3m wide x 2.4m high including
|  | chain and padlock | No | 2 | 2175 | 4350
Total Carried Forward | [5 empty] | 2467596.4197
ITEM | PAYMENT | DESCRIPTION | UNIT | SCHEDULE | RATE | CURRENT
| CLAUSE |  |  | QTY |  | AMOUNT
Total Brought Forward | [5 empty] | 2467596.4197
SECTION 6 : PIPE SCHEDULE FOR RESERVOIR : SABS 1200 L
| * All pipework and fittings as well as bolts and nuts shall be heavy duty galvanized | * All pipework and fittings as well as bolts and nuts shall be heavy duty galvanized
* Packings and gaskets shall be of the rubber insertion type.
* All flanges shall comply to the SABS specifications,table 10
* All pipes to have a wall thickness of 4,5 mm
* Rates to include the supply of the items together with the bolts, nuts, gaskets, as well as transport & erection
complete
OVERFLOW
6.1 | 300 | 90° Unequal bend, one leg flanged and 100mm
from face, other leg plain and 750mm c.t.f. with
|  | puddle flange 250mm from face | No | 1 | 4085 | 4085
INLET
6.2 | 300 | Double flanged pipe 1100 mm long | No | 1 | 3520 | 3520
6.3 | 300 | 90 degree double flanged elbow | No | 2 | 4880 | 9760
6.4 | 300 | Double flanged pipe 3600 mm long | No | 1 | 6260 | 6260
6.5 | 300 | Double flanged puddle pipe 500 mm long with
|  | puddle flange 250 mm from face | No | 1 | 4125 | 4125
6.6 | 300 | Flanged resiliant seal valve with cap top | No | 1 | 11290 | 11290
6.7 | 300 | Bermad float control valve complete with
|  | float pressure pipes and pilot float valve mechanism | No | 1 | 121800 | 121800
6.8 | 300 | Viking Johnson flange adaptor to suit
|  | item 6.9 | No | 1 | 1435 | 1435
6.9 | 300 | Puddle pipe 1000 mm long, one end flanged
other end to suit item 6.8, puddle flange
|  | 400mm from flanged end | No | 1 | 3550 | 3550
OUTLET
6.1 | 300 | Double flanged puddle pipe 600mm long
|  | with puddle flange 300mm from face | No | 1 | 4310 | 4310
6.11 | 300 | Double flanged puddle pipe 900 mm long
|  | with puddle flange 300 mm from face | No | 2 | 4650 | 9300
6.12 | 300 | Flanged unequal tee 100Ø | No | 3 | 3550 | 10650
6.13 | 300 | Flanged resiliant seal valve with hand
|  | wheel, non rising spindle | No | 2 | 11200 | 22400
6.14 | 300 | Bermad strainer, flanged | No | 1 | 37800 | 37800
6.15 | 300 | Double flanged pipe 3000 mm long | No | 1 | 5580 | 5580
6.16 | 300 | Water meter complete with pulser cable and
|  | connector plugs | No | 1 | 21500 | 21500
6.17 | 300 | Pipe 1500 mm long, one end flanged other
|  | end to suit item 6.18 | No | 1 | 3960 | 3960
6.18 | 300 | Viking Johnson flange adaptor to suit item 6.17 | No | 1 | 1360 | 1360
6.19 | 300 | Flanged 90° bend |  | 2 | 4880 | 9760
6.2 | 300 | Double flanged pipe ± 3300 mm long,
|  | length to be verified on site | No | 2 | 5900 | 11800
6.21 | 100 | Flanged resiliant seal valve with hand
|  | wheel, non rising spindle | No | 1 | 1800 | 1800
6.22 | 50 | Nippel welded to 100 Ø blank flange drilled 50Ø | No | 1 | 100 | 100
Total Carried Forward | [5 empty] | 2773741.4197
ITEM | PAYMENT | DESCRIPTION | UNIT | SCHEDULE | RATE | CURRENT
| CLAUSE |  |  | QTY |  | AMOUNT
Total Brought Forward | [5 empty] | 2773741.4197
6.23 | 50 | In-Line brass valve | No | 1 | 165 | 165
6.24 | 50 | Galvanised nipple | No | 1 | 25 | 25
6.25 | 50 | Double orifice Air release and vacuum break
|  | valve Vent-O-Mat DN50 or similar | No | 1 | 4550 | 4550
SCOUR
6.26 | 300 | 90 ° unequal bend, one leg plain ended
700 mm c.t.f. with puddle flange 200mm
from end, other leg flanged and
|  | 1400 mm c.t.f. | No | 1 | 6250 | 6250
6.27 | 300 | Resilient seal valve,, non-rising spindle,
|  | cap top | No | 1 | 11700 | 11700
6.28 | 300 | Double flanged puddle pipe 1000 mm long,
|  | puddle flange 350mm from face | No | 1 | 3850 | 3850
6.29 | 300 | Flange adaptor to suit 315 mm dia uPVC
|  | class 6 pipe | No | 1 | 2900 | 2900
Total Carried Forward to Summary | [5 empty] | 2803181.4197

## Matiani 600KL Resrvoir (hidden)
#REF!
#REF!
VHEMBE DISTRICT MUNICIPALITY
MATIANI 600KL CONCRETE RESERVOIR
ITEM | PAYMENT | DESCRIPTION | UNIT |  | RATE | CURRENT
| CLAUSE |  |  | QTY |  | AMOUNT
| SABS | SECTION 2 : SITE CLEARANCE
1200C
2.1 | 8.2.1 | Clear site
2.1.1 |  | Clear and grub site for reservoir as
|  | designated by the Engineer | ha | 0.1 | 9408 | 940.8
2.1.2 |  | Clear and grub a strip 2m wide along
the line of buried pipe and on areas
|  | as designated by the Engineer | m | 20 | 5 | 100
2.1.3 | 8.2.2 | Clear trees of girth over 0,3 m and up to
|  | 1 m | No | 5 | 588 | 2940
SECTION 3 : PIPEWORK
| SABS | PIPE TRENCHES
1200DB
3.1 | 8.3.2(a) | Excavate in all materials for trenches, back fill
and compact, including disposal of surplus
material for pipes (Rates to be for total trench
depth not partial depth)
For pipes not exceeding 100 mm nominal bore
3.1.1 |  | Trench not exceeding 1,0 m depth | m | 25 | 66 | 1650
3.1.2 |  | Trench between 1,0 and 1,5 m deep | m | 25 | 73.5 | 1837.5
3.1.3 |  | Trench between 1,5 m and 2,0 m deep | m | 25 | 108 | 2700
3.1.4 | 8.3.2(b) | Extra over items 2.1.1 - 2.1.3 for excavation
|  | in intermediate material | m3 | 10 | 60 | 600
3.1.5 |  | Ditto in rock | m3 | 20 | 295 | 5900
3.1.6 |  | Dewatering of trench excavations | Sum | 1 | 1765 | 1765
3.1.7 | 8.3.3(b) | Imported backfill material (only when
|  | ordered by Engineer) | m3 | 20 | 130 | 2600
| 8.3.5 | Existing services that intersect or adjoin
a pipe trench
3.1.8 |  | a) Services that intersect a trench | No | 4 | 295 | 1180
3.1.9 |  | b) Services that adjoin a trench | m | 15 | 6.5 | 97.5
3.1.10 | 8.3.3.4 | All truck haulage complete | Sum | 1 | 5880 | 5880
3.2 | SABS | BEDDING
1200LB
3.2.1 | 8.2.2.1 | Provision of bedding material for both
|  | cradle and blanket from trench excavations | m3 | 8 | 42 | 336
3.2.2 | 8.2.2.3 | Ditto but from commercial sources | m3 | 5 | 42 | 210
Total Carried Forward | [5 empty] | 28736.8
ITEM | PAYMENT | DESCRIPTION | UNIT | SCHEDULE | RATE | CURRENT
| CLAUSE |  |  | QTY |  | AMOUNT
Total Brought Forward | [5 empty] | 28736.8
CONCRETE AT PIPES
3.2.3 | 8.2.3 | Concrete bedding cradle | m3 | 3 | 1350 | 4050
3.2.4 | 8.2.4 | Encasing pipes in concrete grade 15/19 | m3 | 3 | 1422 | 4266
3.3 |  | MEDIUM PRESSURE PIPELINES
| 8.2.1 | uPVC/HDS
3.3.1 |  | Supply, lay, bed class B, join with Z-type couplings
|  | and test 110 mm ø uPVC pipe class 6 | m | 30 | 37 | 1110
| 8.2.2 | Pipe specials (extra over items 3.3.1 )
including cut pipe at correct length and supply
extra couplings where applicable
3.3.2 |  | 315 mm dia flange adaptor | No | 2 | 1370 | 2740
VALVE CHAMBERS
3.4.1 |  | Chambers (including excavations)
consisting of 200 mm reinforced concrete walls
1,5 m x 1,5 m x 2.5 m high interior dimensions
with 150 mm thick class 25/19 concrete floor
and roof slab (allow 800 kg Y10 reinforcing)
with 1000x1000mm chequer plate manhole cover
|  | as per drawings | No | 2 | 29400 | 58800
3.4.2 |  | Chambers (including excavations)
consisting of 200 mm reincorced concrete walls
1,5 m x 9.1 m x 2.5 m high interior dimensions
with 150 mm thick class 25/19 concrete floor and
150mm thick roof slab (allow 2.5t Y12 reinforcing)
with 2/1000x1000mm chequer plate manhole cover
|  | as per drawings | No | 1 | 103580 | 103580
3.4.3 |  | STONE MASONRY
|  | Stone masonry work (1:4 mortar) as directed by Eng | m² | 30 | 430 | 12900
3.4.4 |  | OUTLET STRUCTURES
Outlet structures at scour valve and sub-surface drain
|  | as per drawings | no | 2 | 3525 | 7050
Total Carried Forward | [5 empty] | 223232.8
ITEM | PAYMENT | DESCRIPTION | UNIT | SCHEDULE | RATE | CURRENT
| CLAUSE |  |  | QTY |  | AMOUNT
Total Brought Forward | [5 empty] | 223232.8
| SABS | SECTION 4 : EARTHWORKS AT RESERVOIR
1200D
4.1 | 8.3.2 | Bulk excavation
4.1.1 |  | Excavate in all materials and use for
embankment or backfill or dispose as
|  | ordered | m³ | 969.697 | 86 | 83393.9394
4.1.2 |  | a) E.O. for intermediate excavation | m³ | 242.4242 | 17.5 | 4242.4242
4.1.3 |  | b) E.O. for Hard rock excavation | m³ | 484.8485 | 205 | 99393.9394
4.1.4 |  | c) E.O. for Boulder excavation Class A | m³ | 60.6061 | 142 | 8606.0606
|  | Compaction of excavated area | m2 | 214.2424 | 15.99 | 3425.7364
4.1.5 |  | Dewatering of excavations | Sum | 1 | 11760 | 11760
5 | SABS | SECTION 5 : RESERVOIR AND VALVE
| 1200G | BOXES
5.1 |  | Formwork : Rough
5.1.1 | 8.2.1 | a) To outside face of wall footing cylindrical
|  | vertical (400 mm high) | m² | 11.8182 | 185 | 2186.3636
5.1.2 |  | b) Edge of meter box floor slabs (150mm high)
|  | high) | m | 30 | 50 | 1500
| 8.2.2 | Formwork : Smooth vertical
5.1.3 |  | a) To walls external, cylindrical | m² | 280.303 | 352 | 98666.6667
5.1.4 |  | b) To walls internal, cylindrical | m² | 272.7273 | 352 | 96000
5.1.5 |  | c) To inner face of wall footing circular (400mm high) | m² | 35 | 230 | 8050
5.1.6 |  | d) To Column footings (400mm high) | m² | 55 | 230 | 12650
5.1.7 |  | e) To roof external circular (250mm high) | m | 95 | 70.5 | 6697.5
5.1.8 |  | f) To Columns circular (450mm dia) | m² | 290 | 212 | 61480
5.1.9 |  | g) To Column heads inclined circular | m² | 38 | 320 | 12160
5.1.10 |  | h) To sides of reservoir floor slabs (150mm high) | m | 42.4242 | 38 | 1612.1212
5.1.11 |  | i) Edge of meter box roof slab (150mm
|  | high) | m | 30 | 35 | 1050
5.1.12 |  | j) To plinths and pipe anchor blocks | m² | 10 | 152.5 | 1525
k) E.O. items e) above to form chamfers on
edge of roof
5.1.13 |  | a) To roof slab of boxes (3) | m | 30 | 27.5 | 825
5.1.14 |  | b) To roof slab of reservoir | m | 953.3 | 27.5 | 26215.75
Total Carried Forward | [5 empty] | 764673.3015
ITEM | PAYMENT | DESCRIPTION | UNIT | SCHEDULE | RATE | CURRENT
| CLAUSE |  |  | QTY |  | AMOUNT
Total Brought Forward | [5 empty] | 764673.3015
Formwork : Smooth horizontal
5.1.14a | 8.2.1 | To roof of reservoir | m2 | 215.1515 | 472.5 | 101659.0909
| 8.2.4 | Cut formwork and rebars to cast in
pipe or form void and grout pipe afterwards
5.1.15 |  | 20 to 65 mm dia | No | 2 | 472.5 | 945
5.1.16 |  | 100mm dia | No | 2 | 120 | 240
5.1.17 |  | 315mm dia | No | 3 | 265 | 795
Box out openings
5.1.18 |  | 1000 x 1000 mm manhole in roof of reservoir | No | 1 | 388 | 388
5.1.19 |  | 1000 x 1000 mm manholes in valve box | No | 3 | 388 | 1164
| 8.3.1 | Reinforcement
5.2 |  | Provide and fix in position high tensile steel
bars
5.2.1 |  | a) Y10 up to Y16 | t | 36.9697 | 9056 | 334797.5758
5.2.2 |  | b) Over Y16 up to Y25 | t | 7.5758 | 8995.5 | 68147.7273
Ditto mild steel bars
5.2.3 |  | R8 up to R12 | t | 1 | 8705 | 8705
5.3 | 8.4 | Concrete
Strength concrete grade 15/19 or 15/38
5.3.1 | 8.4.2 | 50 mm Thick blinding layer under footings
|  | and bases | m² | 64.2424 | 86 | 5524.8485
5.3.2 |  | In anchor blocks | m³ | 5 | 1360 | 6800
5.3.4 |  | Mass concrete where ordered by Engineer | m³ | 3.0303 | 1360 | 4121.2121
No fines concrete
5.3.5 |  | a) Under floor 100 mm thick | m² | 160.6061 | 147 | 23609.0909
5.3.6 |  | b) Supply and lay building paper on top of
|  | no fines concrete | m² | 160.6061 | 3.5 | 562.1212
| 8.4.3 | Strength concrete grade 25/19
5.3.7 |  | a) In floors of valve boxes and manholes | m³ | 14 | 1600 | 22400
5.3.8 |  | b) In manhole walls and roof | m³ | 12 | 1600 | 19200
5.3.9 |  | c) In apron | m² | 12 | 1600 | 19200
| 8.4.3 | Strength concrete grade 30/19
5.3.10 |  | a) Reservoir floor | m³ | 56.0606 | 1650 | 92500
5.3.11 |  | b) Roof | m³ | 51.5152 | 1650 | 85000
5.3.12 |  | c) Reservoir wall | m³ | 275.7576 | 1650 | 455000
|  | d) Columns and column heads | m³ | 17.8788 | 1650 | 29500
|  | e) Manhole roof labs | m³ | 6 | 1650 | 9900
| 8.4.4 | Unformed surface finishes
5.3.13 |  | Wood floated finish to roof of reservoir and boxes | m² | 221.5152 | 11.5 | 2547.4242
5.3.14 |  | Power floated finish to floors of reservoir | m² | 192.4242 | 13.5 | 2597.7273
Total Carried Forward | [5 empty] | 2059977.1197
ITEM | PAYMENT | DESCRIPTION | UNIT | SCHEDULE | RATE | CURRENT
| CLAUSE |  |  | QTY |  | AMOUNT
Total Brought Forward | [5 empty] | 2059977.1197
5.3.15 |  | Steel floated finish to floors of boxes | m² | 15 | 13.5 | 202.5
5.4 | 8.5 | JOINTS
5.4.1 |  | Filter geofabric in sub surface drains
|  | Kaymat U14 | m² | 125 | 11.5 | 1437.5
5.4.2 |  | 19 mm stone in sub surface drain | m³ | 30 | 610 | 18300
5.4.3 |  | 100 dia perforated uPVC pipe, bends
|  | included | m | 110 | 27.5 | 3025
5.4.4 |  | 110 dia uPVC pipe, bends included | m | 50 | 40 | 2000
5.4.5 |  | 250 Micron thick plastic sheet under floor | m² | 725 | 5.5 | 3987.5
5.4.6 |  | 230 mm PVC waterstop in floor to wall
|  | construction joint | m | 95 | 255 | 24225
5.4.7 |  | Chemflex by Sika 300 mm wide applied
at a rate of 2,5 1/m over second and
|  | third horizontal joint | m | 820 | 32.24 | 26436.8
5.4.8 |  | Floor to wall Combiflex Hypalon sheeting with
backing cord and flexible bandage joint sealer
|  | as per drawings | m | 90 | 480 | 43200
5.5 |  | SUNDRIES
5.5.1 |  | Clean and sterilize reservoir and all
|  | appurtenant works | No | 1 | 11760 | 11760
5.5.2 | PSGA | Test reservoir for water tightness on
|  | completion | No | 1 | 14115 | 14115
Total Carried Forward | [5 empty] | 2208666.4197
ITEM | PAYMENT | DESCRIPTION | UNIT | SCHEDULE | RATE | CURRENT
| CLAUSE |  |  | QTY |  | AMOUNT
Total Brought Forward | [5 empty] | 2208666.4197
Metal works : Supply and install complete
5.6 | 1200HA | with all accessories
5.6.1 |  | 1000 x 1000 chequer plate manhole cover and
frame with locking device on roof of reservoir as
|  | per drawings | No | 1 | 2330 | 2330
5.6.2 |  | Galvanized steel external ladder as per
|  | per drawings | No | 1 | 19875 | 19875
5.6.3 |  | Galvanised roof ventilators as per
|  | per drawings | No | 8 | 3765 | 30120
5.6.4 |  | Lightning conductor as per drawings
|  | per drawings | No | 1 | 7115 | 7115
5.6.5 |  | Water level indicator as per drawing | No | 1 | 22500 | 22500
5.6.6 |  | Stainless steel grade 304 internal ladder as per
|  | per drawings | No | 1 | 15000 | 15000
5.6.7 |  | 100 mm diam. Galv. Expanded metal grid
|  | fixed to overflow and roof ventilators | No | 4 | 740 | 2960
5.6.8 |  | 315 mm diam. Galv. Expanded metal grid
|  | fixed to overflow and roof ventilators | No | 8 | 940 | 7520
5.6.9 |  | 100 mm dia. Galv. Pipe 250 mm long
|  | cast into wall as ventilator for valve box | No | 4 | 600 | 2400
5.6.10 |  | Calcamite step irons | No | 24 | 490 | 11760
5.6.11 |  | Clear, excavate, prapare ground, set out and Install
|  | concrete pallisade fencing 2.4m high | m | 200 | 665 | 133000
5.6.12 |  | Double swing gate 3m wide x 2.4m high including
|  | chain and padlock | No | 2 | 2175 | 4350
Total Carried Forward | [5 empty] | 2467596.4197
ITEM | PAYMENT | DESCRIPTION | UNIT | SCHEDULE | RATE | CURRENT
| CLAUSE |  |  | QTY |  | AMOUNT
Total Brought Forward | [5 empty] | 2467596.4197
SECTION 6 : PIPE SCHEDULE FOR RESERVOIR : SABS 1200 L
| * All pipework and fittings as well as bolts and nuts shall be heavy duty galvanized | * All pipework and fittings as well as bolts and nuts shall be heavy duty galvanized
* Packings and gaskets shall be of the rubber insertion type.
* All flanges shall comply to the SABS specifications,table 10
* All pipes to have a wall thickness of 4,5 mm
* Rates to include the supply of the items together with the bolts, nuts, gaskets, as well as transport & erection
complete
OVERFLOW
6.1 | 300 | 90° Unequal bend, one leg flanged and 100mm
from face, other leg plain and 750mm c.t.f. with
|  | puddle flange 250mm from face | No | 1 | 4085 | 4085
INLET
6.2 | 300 | Double flanged pipe 1100 mm long | No | 1 | 3520 | 3520
6.3 | 300 | 90 degree double flanged elbow | No | 2 | 4880 | 9760
6.4 | 300 | Double flanged pipe 3600 mm long | No | 1 | 6260 | 6260
6.5 | 300 | Double flanged puddle pipe 500 mm long with
|  | puddle flange 250 mm from face | No | 1 | 4125 | 4125
6.6 | 300 | Flanged resiliant seal valve with cap top | No | 1 | 11290 | 11290
6.7 | 300 | Bermad float control valve complete with
|  | float pressure pipes and pilot float valve mechanism | No | 1 | 121800 | 121800
6.8 | 300 | Viking Johnson flange adaptor to suit
|  | item 6.9 | No | 1 | 1435 | 1435
6.9 | 300 | Puddle pipe 1000 mm long, one end flanged
other end to suit item 6.8, puddle flange
|  | 400mm from flanged end | No | 1 | 3550 | 3550
OUTLET
6.1 | 300 | Double flanged puddle pipe 600mm long
|  | with puddle flange 300mm from face | No | 1 | 4310 | 4310
6.11 | 300 | Double flanged puddle pipe 900 mm long
|  | with puddle flange 300 mm from face | No | 2 | 4650 | 9300
6.12 | 300 | Flanged unequal tee 100Ø | No | 3 | 3550 | 10650
6.13 | 300 | Flanged resiliant seal valve with hand
|  | wheel, non rising spindle | No | 2 | 11200 | 22400
6.14 | 300 | Bermad strainer, flanged | No | 1 | 37800 | 37800
6.15 | 300 | Double flanged pipe 3000 mm long | No | 1 | 5580 | 5580
6.16 | 300 | Water meter complete with pulser cable and
|  | connector plugs | No | 1 | 21500 | 21500
6.17 | 300 | Pipe 1500 mm long, one end flanged other
|  | end to suit item 6.18 | No | 1 | 3960 | 3960
6.18 | 300 | Viking Johnson flange adaptor to suit item 6.17 | No | 1 | 1360 | 1360
6.19 | 300 | Flanged 90° bend |  | 2 | 4880 | 9760
6.2 | 300 | Double flanged pipe ± 3300 mm long,
|  | length to be verified on site | No | 2 | 5900 | 11800
6.21 | 100 | Flanged resiliant seal valve with hand
|  | wheel, non rising spindle | No | 1 | 1800 | 1800
6.22 | 50 | Nippel welded to 100 Ø blank flange drilled 50Ø | No | 1 | 100 | 100
Total Carried Forward | [5 empty] | 2773741.4197
ITEM | PAYMENT | DESCRIPTION | UNIT | SCHEDULE | RATE | CURRENT
| CLAUSE |  |  | QTY |  | AMOUNT
Total Brought Forward | [5 empty] | 2773741.4197
6.23 | 50 | In-Line brass valve | No | 1 | 165 | 165
6.24 | 50 | Galvanised nipple | No | 1 | 25 | 25
6.25 | 50 | Double orifice Air release and vacuum break
|  | valve Vent-O-Mat DN50 or similar | No | 1 | 4550 | 4550
SCOUR
6.26 | 300 | 90 ° unequal bend, one leg plain ended
700 mm c.t.f. with puddle flange 200mm
from end, other leg flanged and
|  | 1400 mm c.t.f. | No | 1 | 6250 | 6250
6.27 | 300 | Resilient seal valve,, non-rising spindle,
|  | cap top | No | 1 | 11700 | 11700
6.28 | 300 | Double flanged puddle pipe 1000 mm long,
|  | puddle flange 350mm from face | No | 1 | 3850 | 3850
6.29 | 300 | Flange adaptor to suit 315 mm dia uPVC
|  | class 6 pipe | No | 1 | 2900 | 2900
Total Carried Forward to Summary | [5 empty] | 2803181.4197

## Mhinga 450 KL Reservoir (hidden)
#REF!
#REF!
VHEMBE DISTRICT MUNICIPALITY
MHINGAVILLE 450KL CONCRETE RESERVOIR
ITEM | PAYMENT | DESCRIPTION | UNIT |  | RATE | CURRENT
| CLAUSE |  |  | QTY |  | AMOUNT
| SABS | SECTION 2 : SITE CLEARANCE
1200C
2.1 | 8.2.1 | Clear site
2.1.1 |  | Clear and grub site for reservoir as
|  | designated by the Engineer | ha | 0.1 | 9408 | 940.8
2.1.2 |  | Clear and grub a strip 2m wide along
the line of buried pipe and on areas
|  | as designated by the Engineer | m | 20 | 5 | 100
2.1.3 | 8.2.2 | Clear trees of girth over 0,3 m and up to
|  | 1 m | No | 5 | 588 | 2940
SECTION 3 : PIPEWORK
| SABS | PIPE TRENCHES
1200DB
3.1 | 8.3.2(a) | Excavate in all materials for trenches, back fill
and compact, including disposal of surplus
material for pipes (Rates to be for total trench
depth not partial depth)
For pipes not exceeding 100 mm nominal bore
3.1.1 |  | Trench not exceeding 1,0 m depth | m | 25 | 66 | 1650
3.1.2 |  | Trench between 1,0 and 1,5 m deep | m | 25 | 73.5 | 1837.5
3.1.3 |  | Trench between 1,5 m and 2,0 m deep | m | 25 | 108 | 2700
3.1.4 | 8.3.2(b) | Extra over items 2.1.1 - 2.1.3 for excavation
|  | in intermediate material | m3 | 10 | 60 | 600
3.1.5 |  | Ditto in rock | m3 | 20 | 295 | 5900
3.1.6 |  | Dewatering of trench excavations | Sum | 1 | 1765 | 1765
3.1.7 | 8.3.3(b) | Imported backfill material (only when
|  | ordered by Engineer) | m3 | 20 | 130 | 2600
| 8.3.5 | Existing services that intersect or adjoin
a pipe trench
3.1.8 |  | a) Services that intersect a trench | No | 4 | 295 | 1180
3.1.9 |  | b) Services that adjoin a trench | m | 15 | 6.5 | 97.5
3.1.10 | 8.3.3.4 | All truck haulage complete | Sum | 1 | 5880 | 5880
3.2 | SABS | BEDDING
1200LB
3.2.1 | 8.2.2.1 | Provision of bedding material for both
|  | cradle and blanket from trench excavations | m3 | 8 | 42 | 336
3.2.2 | 8.2.2.3 | Ditto but from commercial sources | m3 | 5 | 42 | 210
Total Carried Forward | [5 empty] | 28736.8
ITEM | PAYMENT | DESCRIPTION | UNIT | SCHEDULE | RATE | CURRENT
| CLAUSE |  |  | QTY |  | AMOUNT
Total Brought Forward | [5 empty] | 28736.8
CONCRETE AT PIPES
3.2.3 | 8.2.3 | Concrete bedding cradle | m3 | 3 | 1350 | 4050
3.2.4 | 8.2.4 | Encasing pipes in concrete grade 15/19 | m3 | 3 | 1422 | 4266
3.3 |  | MEDIUM PRESSURE PIPELINES
| 8.2.1 | uPVC/HDS
3.3.1 |  | Supply, lay, bed class B, join with Z-type couplings
|  | and test 110 mm ø uPVC pipe class 6 | m | 30 | 37 | 1110
| 8.2.2 | Pipe specials (extra over items 3.3.1 )
including cut pipe at correct length and supply
extra couplings where applicable
3.3.2 |  | 315 mm dia flange adaptor | No | 2 | 1370 | 2740
VALVE CHAMBERS
3.4.1 |  | Chambers (including excavations)
consisting of 200 mm reinforced concrete walls
1,5 m x 1,5 m x 2.5 m high interior dimensions
with 150 mm thick class 25/19 concrete floor
and roof slab (allow 800 kg Y10 reinforcing)
with 1000x1000mm chequer plate manhole cover
|  | as per drawings | No | 2 | 29400 | 58800
3.4.2 |  | Chambers (including excavations)
consisting of 200 mm reincorced concrete walls
1,5 m x 9.1 m x 2.5 m high interior dimensions
with 150 mm thick class 25/19 concrete floor and
150mm thick roof slab (allow 2.5t Y12 reinforcing)
with 2/1000x1000mm chequer plate manhole cover
|  | as per drawings | No | 1 | 103580 | 103580
3.4.3 |  | STONE MASONRY
|  | Stone masonry work (1:4 mortar) as directed by Eng | m² | 6.8182 | 430 | 2931.8182
3.4.4 |  | OUTLET STRUCTURES
Outlet structures at scour valve and sub-surface drain
|  | as per drawings | no | 2 | 3525 | 7050
Total Carried Forward | [5 empty] | 213264.6182
ITEM | PAYMENT | DESCRIPTION | UNIT | SCHEDULE | RATE | CURRENT
| CLAUSE |  |  | QTY |  | AMOUNT
Total Brought Forward | [5 empty] | 213264.6182
| SABS | SECTION 4 : EARTHWORKS AT RESERVOIR
1200D
4.1 | 8.3.2 | Bulk excavation
4.1.1 |  | Excavate in all materials and use for
embankment or backfill or dispose as
|  | ordered | m³ | 145.4545 | 86 | 12509.0909
4.1.2 |  | a) E.O. for intermediate excavation | m³ | 36.3636 | 17.5 | 636.3636
4.1.3 |  | b) E.O. for Hard rock excavation | m³ | 72.7273 | 205 | 14909.0909
4.1.4 |  | c) E.O. for Boulder excavation Class A | m³ | 45.4545 | 142 | 6454.5455
|  | Compaction of excavated area | m2 | 160.6818 | 15.99 | 2569.3023
4.1.5 |  | Dewatering of excavations | Sum | 1 | 11760 | 11760
5 | SABS | SECTION 5 : RESERVOIR AND VALVE
| 1200G | BOXES
5.1 |  | Formwork : Rough
5.1.1 | 8.2.1 | a) To outside face of wall footing cylindrical
|  | vertical (400 mm high) | m² | 39 | 185 | 7215
5.1.2 |  | b) Edge of meter box floor slabs (150mm high)
|  | high) | m | 30 | 50 | 1500
| 8.2.2 | Formwork : Smooth vertical
5.1.3 |  | a) To walls external, cylindrical | m² | 42.0455 | 352 | 14800
5.1.4 |  | b) To walls internal, cylindrical | m² | 40.9091 | 352 | 14400
5.1.5 |  | c) To inner face of wall footing circular (400mm high) | m² | 35 | 230 | 8050
5.1.6 |  | d) To Column footings (400mm high) | m² | 55 | 230 | 12650
5.1.7 |  | e) To roof external circular (250mm high) | m | 21.5909 | 70.5 | 1522.1591
5.1.8 |  | f) To Columns circular (450mm dia) | m² | 65.9091 | 212 | 13972.7273
5.1.9 |  | g) To Column heads inclined circular | m² | 38 | 320 | 12160
5.1.10 |  | h) To sides of reservoir floor slabs (150mm high) | m | 31.8182 | 38 | 1209.0909
5.1.11 |  | i) Edge of meter box roof slab (150mm
|  | high) | m | 30 | 35 | 1050
5.1.12 |  | j) To plinths and pipe anchor blocks | m² | 10 | 152.5 | 1525
k) E.O. items e) above to form chamfers on
edge of roof
5.1.13 |  | a) To roof slab of boxes (3) | m | 30 | 27.5 | 825
5.1.14 |  | b) To roof slab of reservoir | m | 21.5909 | 27.5 | 593.75
Total Carried Forward | [5 empty] | 353575.7386
ITEM | PAYMENT | DESCRIPTION | UNIT | SCHEDULE | RATE | CURRENT
| CLAUSE |  |  | QTY |  | AMOUNT
Total Brought Forward | [5 empty] | 353575.7386
Formwork : Smooth horizontal
5.1.14a | 8.2.1 | To roof of reservoir | m2 | 32.2727 | 472.5 | 15248.8636
| 8.2.4 | Cut formwork and rebars to cast in
pipe or form void and grout pipe afterwards
5.1.15 |  | 20 to 65 mm dia | No | 2 | 472.5 | 945
5.1.16 |  | 100mm dia | No | 2 | 120 | 240
5.1.17 |  | 315mm dia | No | 3 | 265 | 795
Box out openings
5.1.18 |  | 1000 x 1000 mm manhole in roof of reservoir | No | 1 | 388 | 388
5.1.19 |  | 1000 x 1000 mm manholes in valve box | No | 3 | 388 | 1164
| 8.3.1 | Reinforcement
5.2 |  | Provide and fix in position high tensile steel
bars
5.2.1 |  | a) Y10 up to Y16 | t | 5.5455 | 9056 | 50219.6364
5.2.2 |  | b) Over Y16 up to Y25 | t | 5.6818 | 8995.5 | 51110.7955
Ditto mild steel bars
5.2.3 |  | R8 up to R12 | t | 1 | 8705 | 8705
5.3 | 8.4 | Concrete
Strength concrete grade 15/19 or 15/38
5.3.1 | 8.4.2 | 50 mm Thick blinding layer under footings
|  | and bases | m² | 48.1818 | 86 | 4143.6364
5.3.2 |  | In anchor blocks | m³ | 5 | 1360 | 6800
5.3.4 |  | Mass concrete where ordered by Engineer | m³ | 10 | 1360 | 13600
No fines concrete
5.3.5 |  | a) Under floor 100 mm thick | m² | 120.4545 | 147 | 17706.8182
5.3.6 |  | b) Supply and lay building paper on top of
|  | no fines concrete | m² | 120.4545 | 3.5 | 421.5909
| 8.4.3 | Strength concrete grade 25/19
5.3.7 |  | a) In floors of valve boxes and manholes | m³ | 5 | 1600 | 8000
5.3.8 |  | b) In manhole walls and roof | m³ | 6 | 1600 | 9600
5.3.9 |  | c) In apron | m² | 3 | 1600 | 4800
| 8.4.3 | Strength concrete grade 30/19
5.3.10 |  | a) Reservoir floor | m³ | 42.0455 | 1650 | 69375
5.3.11 |  | b) Roof | m³ | 38.6364 | 1650 | 63750
5.3.12 |  | c) Reservoir wall | m³ | 100 | 1650 | 165000
|  | d) Columns and column heads | m³ | 42 | 1650 | 69300
|  | e) Manhole roof labs | m³ | 6 | 1650 | 9900
| 8.4.4 | Unformed surface finishes
5.3.13 |  | Wood floated finish to roof of reservoir and boxes | m² | 166.1364 | 11.5 | 1910.5682
5.3.14 |  | Power floated finish to floors of reservoir | m² | 144.3182 | 13.5 | 1948.2955
Total Carried Forward | [5 empty] | 928647.9432
ITEM | PAYMENT | DESCRIPTION | UNIT | SCHEDULE | RATE | CURRENT
| CLAUSE |  |  | QTY |  | AMOUNT
Total Brought Forward | [5 empty] | 928647.9432
5.3.15 |  | Steel floated finish to floors of boxes | m² | 15 | 13.5 | 202.5
5.4 | 8.5 | JOINTS
5.4.1 |  | Filter geofabric in sub surface drains
|  | Kaymat U14 | m² | 125 | 11.5 | 1437.5
5.4.2 |  | 19 mm stone in sub surface drain | m³ | 30 | 610 | 18300
5.4.3 |  | 100 dia perforated uPVC pipe, bends
|  | included | m | 110 | 27.5 | 3025
5.4.4 |  | 110 dia uPVC pipe, bends included | m | 50 | 40 | 2000
5.4.5 |  | 250 Micron thick plastic sheet under floor | m² | 725 | 5.5 | 3987.5
5.4.6 |  | 230 mm PVC waterstop in floor to wall
|  | construction joint | m | 95 | 255 | 24225
5.4.7 |  | Chemflex by Sika 300 mm wide applied
at a rate of 2,5 1/m over second and
|  | third horizontal joint | m | 820 | 32.24 | 26436.8
5.4.8 |  | Floor to wall Combiflex Hypalon sheeting with
backing cord and flexible bandage joint sealer
|  | as per drawings | m | 90 | 480 | 43200
5.5 |  | SUNDRIES
5.5.1 |  | Clean and sterilize reservoir and all
|  | appurtenant works | No | 1 | 11760 | 11760
5.5.2 | PSGA | Test reservoir for water tightness on
|  | completion | No | 1 | 14115 | 14115
Total Carried Forward | [5 empty] | 1077337.2432
ITEM | PAYMENT | DESCRIPTION | UNIT | SCHEDULE | RATE | CURRENT
| CLAUSE |  |  | QTY |  | AMOUNT
Total Brought Forward | [5 empty] | 1077337.2432
Metal works : Supply and install complete
5.6 | 1200HA | with all accessories
5.6.1 |  | 1000 x 1000 chequer plate manhole cover and
frame with locking device on roof of reservoir as
|  | per drawings | No | 1 | 2330 | 2330
5.6.2 |  | Galvanized steel external ladder as per
|  | per drawings | No | 1 | 19875 | 19875
5.6.3 |  | Galvanised roof ventilators as per
|  | per drawings | No | 8 | 3765 | 30120
5.6.4 |  | Lightning conductor as per drawings
|  | per drawings | No | 1 | 7115 | 7115
5.6.5 |  | Water level indicator as per drawing | No | 1 | 22500 | 22500
5.6.6 |  | Stainless steel grade 304 internal ladder as per
|  | per drawings | No | 1 | 15000 | 15000
5.6.7 |  | 100 mm diam. Galv. Expanded metal grid
|  | fixed to overflow and roof ventilators | No | 4 | 740 | 2960
5.6.8 |  | 315 mm diam. Galv. Expanded metal grid
|  | fixed to overflow and roof ventilators | No | 8 | 940 | 7520
5.6.9 |  | 100 mm dia. Galv. Pipe 250 mm long
|  | cast into wall as ventilator for valve box | No | 4 | 600 | 2400
5.6.10 |  | Calcamite step irons | No | 24 | 490 | 11760
5.6.11 |  | Clear, excavate, prapare ground, set out and Install
|  | concrete pallisade fencing 2.4m high | m | 200 | 665 | 133000
5.6.12 |  | Double swing gate 3m wide x 2.4m high including
|  | chain and padlock | No | 2 | 2175 | 4350
Total Carried Forward | [5 empty] | 1336267.2432
ITEM | PAYMENT | DESCRIPTION | UNIT | SCHEDULE | RATE | CURRENT
| CLAUSE |  |  | QTY |  | AMOUNT
Total Brought Forward | [5 empty] | 1336267.2432
SECTION 6 : PIPE SCHEDULE FOR RESERVOIR : SABS 1200 L
| * All pipework and fittings as well as bolts and nuts shall be heavy duty galvanized | * All pipework and fittings as well as bolts and nuts shall be heavy duty galvanized
* Packings and gaskets shall be of the rubber insertion type.
* All flanges shall comply to the SABS specifications,table 10
* All pipes to have a wall thickness of 4,5 mm
* Rates to include the supply of the items together with the bolts, nuts, gaskets, as well as transport & erection
complete
OVERFLOW
6.1 | 300 | 90° Unequal bend, one leg flanged and 100mm
from face, other leg plain and 750mm c.t.f. with
|  | puddle flange 250mm from face | No | 1 | 4085 | 4085
INLET
6.2 | 300 | Double flanged pipe 1100 mm long | No | 1 | 3520 | 3520
6.3 | 300 | 90 degree double flanged elbow | No | 2 | 4880 | 9760
6.4 | 300 | Double flanged pipe 3600 mm long | No | 1 | 6260 | 6260
6.5 | 300 | Double flanged puddle pipe 500 mm long with
|  | puddle flange 250 mm from face | No | 1 | 4125 | 4125
6.6 | 300 | Flanged resiliant seal valve with cap top | No | 1 | 11290 | 11290
6.7 | 300 | Bermad float control valve complete with
|  | float pressure pipes and pilot float valve mechanism | No | 1 | 121800 | 121800
6.8 | 300 | Viking Johnson flange adaptor to suit
|  | item 6.9 | No | 1 | 1435 | 1435
6.9 | 300 | Puddle pipe 1000 mm long, one end flanged
other end to suit item 6.8, puddle flange
|  | 400mm from flanged end | No | 1 | 3550 | 3550
OUTLET
6.1 | 300 | Double flanged puddle pipe 600mm long
|  | with puddle flange 300mm from face | No | 1 | 4310 | 4310
6.11 | 300 | Double flanged puddle pipe 900 mm long
|  | with puddle flange 300 mm from face | No | 2 | 4650 | 9300
6.12 | 300 | Flanged unequal tee 100Ø | No | 3 | 3550 | 10650
6.13 | 300 | Flanged resiliant seal valve with hand
|  | wheel, non rising spindle | No | 2 | 11200 | 22400
6.14 | 300 | Bermad strainer, flanged | No | 1 | 37800 | 37800
6.15 | 300 | Double flanged pipe 3000 mm long | No | 1 | 5580 | 5580
6.16 | 300 | Water meter complete with pulser cable and
|  | connector plugs | No | 1 | 21500 | 21500
6.17 | 300 | Pipe 1500 mm long, one end flanged other
|  | end to suit item 6.18 | No | 1 | 3960 | 3960
6.18 | 300 | Viking Johnson flange adaptor to suit item 6.17 | No | 1 | 1360 | 1360
6.19 | 300 | Flanged 90° bend |  | 2 | 4880 | 9760
6.2 | 300 | Double flanged pipe ± 3300 mm long,
|  | length to be verified on site | No | 2 | 5900 | 11800
6.21 | 100 | Flanged resiliant seal valve with hand
|  | wheel, non rising spindle | No | 1 | 1800 | 1800
6.22 | 50 | Nippel welded to 100 Ø blank flange drilled 50Ø | No | 1 | 100 | 100
Total Carried Forward | [5 empty] | 1642412.2432
ITEM | PAYMENT | DESCRIPTION | UNIT | SCHEDULE | RATE | CURRENT
| CLAUSE |  |  | QTY |  | AMOUNT
Total Brought Forward | [5 empty] | 1642412.2432
6.23 | 50 | In-Line brass valve | No | 1 | 165 | 165
6.24 | 50 | Galvanised nipple | No | 1 | 25 | 25
6.25 | 50 | Double orifice Air release and vacuum break
|  | valve Vent-O-Mat DN50 or similar | No | 1 | 4550 | 4550
SCOUR
6.26 | 300 | 90 ° unequal bend, one leg plain ended
700 mm c.t.f. with puddle flange 200mm
from end, other leg flanged and
|  | 1400 mm c.t.f. | No | 1 | 6250 | 6250
6.27 | 300 | Resilient seal valve,, non-rising spindle,
|  | cap top | No | 1 | 11700 | 11700
6.28 | 300 | Double flanged puddle pipe 1000 mm long,
|  | puddle flange 350mm from face | No | 1 | 3850 | 3850
6.29 | 300 | Flange adaptor to suit 315 mm dia uPVC
|  | class 6 pipe | No | 1 | 2900 | 2900
Total Carried Forward to Summary | [5 empty] | 1671852.2432

## Xaswita 400KL Reservoir (hidden)
#REF!
#REF!
VHEMBE DISTRICT MUNICIPALITY
XASWITA 400KL CONCRETE RESERVOIR
ITEM | PAYMENT | DESCRIPTION | UNIT |  | RATE | CURRENT
| CLAUSE |  |  | QTY |  | AMOUNT
| SABS | SECTION 2 : SITE CLEARANCE
1200C
2.1 | 8.2.1 | Clear site
2.1.1 |  | Clear and grub site for reservoir as
|  | designated by the Engineer | ha | 0.1 | 9408 | 940.8
2.1.2 |  | Clear and grub a strip 2m wide along
the line of buried pipe and on areas
|  | as designated by the Engineer | m | 20 | 5 | 100
2.1.3 | 8.2.2 | Clear trees of girth over 0,3 m and up to
|  | 1 m | No | 5 | 588 | 2940
SECTION 3 : PIPEWORK
| SABS | PIPE TRENCHES
1200DB
3.1 | 8.3.2(a) | Excavate in all materials for trenches, back fill
and compact, including disposal of surplus
material for pipes (Rates to be for total trench
depth not partial depth)
For pipes not exceeding 100 mm nominal bore
3.1.1 |  | Trench not exceeding 1,0 m depth | m | 25 | 66 | 1650
3.1.2 |  | Trench between 1,0 and 1,5 m deep | m | 25 | 73.5 | 1837.5
3.1.3 |  | Trench between 1,5 m and 2,0 m deep | m | 25 | 108 | 2700
3.1.4 | 8.3.2(b) | Extra over items 2.1.1 - 2.1.3 for excavation
|  | in intermediate material | m3 | 10 | 60 | 600
3.1.5 |  | Ditto in rock | m3 | 20 | 295 | 5900
3.1.6 |  | Dewatering of trench excavations | Sum | 1 | 1765 | 1765
3.1.7 | 8.3.3(b) | Imported backfill material (only when
|  | ordered by Engineer) | m3 | 20 | 130 | 2600
| 8.3.5 | Existing services that intersect or adjoin
a pipe trench
3.1.8 |  | a) Services that intersect a trench | No | 4 | 295 | 1180
3.1.9 |  | b) Services that adjoin a trench | m | 15 | 6.5 | 97.5
3.1.10 | 8.3.3.4 | All truck haulage complete | Sum | 1 | 5880 | 5880
3.2 | SABS | BEDDING
1200LB
3.2.1 | 8.2.2.1 | Provision of bedding material for both
|  | cradle and blanket from trench excavations | m3 | 8 | 42 | 336
3.2.2 | 8.2.2.3 | Ditto but from commercial sources | m3 | 5 | 42 | 210
Total Carried Forward | [5 empty] | 28736.8
ITEM | PAYMENT | DESCRIPTION | UNIT | SCHEDULE | RATE | CURRENT
| CLAUSE |  |  | QTY |  | AMOUNT
Total Brought Forward | [5 empty] | 28736.8
CONCRETE AT PIPES
3.2.3 | 8.2.3 | Concrete bedding cradle | m3 | 3 | 1350 | 4050
3.2.4 | 8.2.4 | Encasing pipes in concrete grade 15/19 | m3 | 3 | 1422 | 4266
3.3 |  | MEDIUM PRESSURE PIPELINES
| 8.2.1 | uPVC/HDS
3.3.1 |  | Supply, lay, bed class B, join with Z-type couplings
|  | and test 110 mm ø uPVC pipe class 6 | m | 30 | 37 | 1110
| 8.2.2 | Pipe specials (extra over items 3.3.1 )
including cut pipe at correct length and supply
extra couplings where applicable
3.3.2 |  | 315 mm dia flange adaptor | No | 2 | 1370 | 2740
VALVE CHAMBERS
3.4.1 |  | Chambers (including excavations)
consisting of 200 mm reinforced concrete walls
1,5 m x 1,5 m x 2.5 m high interior dimensions
with 150 mm thick class 25/19 concrete floor
and roof slab (allow 800 kg Y10 reinforcing)
with 1000x1000mm chequer plate manhole cover
|  | as per drawings | No | 1 | 29400 | 29400
3.4.2 |  | Chambers (including excavations)
consisting of 200 mm reincorced concrete walls
1,5 m x 9.1 m x 2.5 m high interior dimensions
with 150 mm thick class 25/19 concrete floor and
150mm thick roof slab (allow 2.5t Y12 reinforcing)
with 2/1000x1000mm chequer plate manhole cover
|  | as per drawings | No | 1 | 103580 | 103580
3.4.3 |  | STONE MASONRY
|  | Stone masonry work (1:4 mortar) as directed by Eng | m² | 6.8182 | 430 | 2931.8182
3.4.4 |  | OUTLET STRUCTURES
Outlet structures at scour valve and sub-surface drain
|  | as per drawings | no | 2 | 3525 | 7050
Total Carried Forward | [5 empty] | 183864.6182
ITEM | PAYMENT | DESCRIPTION | UNIT | SCHEDULE | RATE | CURRENT
| CLAUSE |  |  | QTY |  | AMOUNT
Total Brought Forward | [5 empty] | 183864.6182
| SABS | SECTION 4 : EARTHWORKS AT RESERVOIR
1200D
4.1 | 8.3.2 | Bulk excavation
4.1.1 |  | Excavate in all materials and use for
embankment or backfill or dispose as
|  | ordered | m³ | 145.4545 | 86 | 12509.0909
4.1.2 |  | a) E.O. for intermediate excavation | m³ | 36.3636 | 17.5 | 636.3636
4.1.3 |  | b) E.O. for Hard rock excavation | m³ | 72.7273 | 205 | 14909.0909
4.1.4 |  | c) E.O. for Boulder excavation Class A | m³ | 45.4545 | 142 | 6454.5455
|  | Compaction of excavated area | m2 | 160.6818 | 15.99 | 2569.3023
4.1.5 |  | Dewatering of excavations | Sum | 1 | 11760 | 11760
5 | SABS | SECTION 5 : RESERVOIR AND VALVE
| 1200G | BOXES
5.1 |  | Formwork : Rough
5.1.1 | 8.2.1 | a) To outside face of wall footing cylindrical
|  | vertical (400 mm high) | m² | 39 | 185 | 7215
5.1.2 |  | b) Edge of meter box floor slabs (150mm high)
|  | high) | m | 30 | 50 | 1500
| 8.2.2 | Formwork : Smooth vertical
5.1.3 |  | a) To walls external, cylindrical | m² | 42.0455 | 352 | 14800
5.1.4 |  | b) To walls internal, cylindrical | m² | 40.9091 | 352 | 14400
5.1.5 |  | c) To inner face of wall footing circular (400mm high) | m² | 35 | 230 | 8050
5.1.6 |  | d) To Column footings (400mm high) | m² | 55 | 230 | 12650
5.1.7 |  | e) To roof external circular (250mm high) | m | 21.5909 | 70.5 | 1522.1591
5.1.8 |  | f) To Columns circular (450mm dia) | m² | 65.9091 | 212 | 13972.7273
5.1.9 |  | g) To Column heads inclined circular | m² | 38 | 320 | 12160
5.1.10 |  | h) To sides of reservoir floor slabs (150mm high) | m | 31.8182 | 38 | 1209.0909
5.1.11 |  | i) Edge of meter box roof slab (150mm
|  | high) | m | 30 | 35 | 1050
5.1.12 |  | j) To plinths and pipe anchor blocks | m² | 10 | 152.5 | 1525
k) E.O. items e) above to form chamfers on
edge of roof
5.1.13 |  | a) To roof slab of boxes (3) | m | 30 | 27.5 | 825
5.1.14 |  | b) To roof slab of reservoir | m | 21.5909 | 27.5 | 593.75
Total Carried Forward | [5 empty] | 324175.7386
ITEM | PAYMENT | DESCRIPTION | UNIT | SCHEDULE | RATE | CURRENT
| CLAUSE |  |  | QTY |  | AMOUNT
Total Brought Forward | [5 empty] | 324175.7386
Formwork : Smooth horizontal
5.1.14a | 8.2.1 | To roof of reservoir | m2 | 32.2727 | 472.5 | 15248.8636
| 8.2.4 | Cut formwork and rebars to cast in
pipe or form void and grout pipe afterwards
5.1.15 |  | 20 to 65 mm dia | No | 2 | 472.5 | 945
5.1.16 |  | 100mm dia | No | 2 | 120 | 240
5.1.17 |  | 315mm dia | No | 3 | 265 | 795
Box out openings
5.1.18 |  | 1000 x 1000 mm manhole in roof of reservoir | No | 1 | 388 | 388
5.1.19 |  | 1000 x 1000 mm manholes in valve box | No | 3 | 388 | 1164
| 8.3.1 | Reinforcement
5.2 |  | Provide and fix in position high tensile steel
bars
5.2.1 |  | a) Y10 up to Y16 | t | 5.5455 | 9056 | 50219.6364
5.2.2 |  | b) Over Y16 up to Y25 | t | 5.6818 | 8995.5 | 51110.7955
Ditto mild steel bars
5.2.3 |  | R8 up to R12 | t | 1 | 8705 | 8705
5.3 | 8.4 | Concrete
Strength concrete grade 15/19 or 15/38
5.3.1 | 8.4.2 | 50 mm Thick blinding layer under footings
|  | and bases | m² | 48.1818 | 86 | 4143.6364
5.3.2 |  | In anchor blocks | m³ | 5 | 1360 | 6800
5.3.4 |  | Mass concrete where ordered by Engineer | m³ | 10 | 1360 | 13600
No fines concrete
5.3.5 |  | a) Under floor 100 mm thick | m² | 120.4545 | 147 | 17706.8182
5.3.6 |  | b) Supply and lay building paper on top of
|  | no fines concrete | m² | 120.4545 | 3.5 | 421.5909
| 8.4.3 | Strength concrete grade 25/19
5.3.7 |  | a) In floors of valve boxes and manholes | m³ | 5 | 1600 | 8000
5.3.8 |  | b) In manhole walls and roof | m³ | 6 | 1600 | 9600
5.3.9 |  | c) In apron | m² | 3 | 1600 | 4800
| 8.4.3 | Strength concrete grade 30/19
5.3.10 |  | a) Reservoir floor | m³ | 37 | 1650 | 61050
5.3.11 |  | b) Roof | m³ | 34 | 1650 | 56100
5.3.12 |  | c) Reservoir wall | m³ | 90 | 1650 | 148500
|  | d) Columns and column heads | m³ | 42 | 1650 | 69300
|  | e) Manhole roof labs | m³ | 6 | 1650 | 9900
| 8.4.4 | Unformed surface finishes
5.3.13 |  | Wood floated finish to roof of reservoir and boxes | m² | 130 | 11.5 | 1495
5.3.14 |  | Power floated finish to floors of reservoir | m² | 130 | 13.5 | 1755
Total Carried Forward | [5 empty] | 866164.0795
3.1429
176.7857
ITEM | PAYMENT | DESCRIPTION | UNIT | SCHEDULE | RATE | CURRENT
| CLAUSE |  |  | QTY |  | AMOUNT | 94.2857
Total Brought Forward | [5 empty] | 866164.0795
5.3.15 |  | Steel floated finish to floors of boxes | m² | 15 | 13.5 | 202.5
5.4 | 8.5 | JOINTS
5.4.1 |  | Filter geofabric in sub surface drains
|  | Kaymat U14 | m² | 125 | 11.5 | 1437.5
5.4.2 |  | 19 mm stone in sub surface drain | m³ | 32 | 610 | 19520
5.4.3 |  | 100 dia perforated uPVC pipe, bends
|  | included | m | 110 | 27.5 | 3025
5.4.4 |  | 110 dia uPVC pipe, bends included | m | 50 | 40 | 2000
5.4.5 |  | 250 Micron thick plastic sheet under floor | m² | 725 | 5.5 | 3987.5
5.4.6 |  | 230 mm PVC waterstop in floor to wall
|  | construction joint | m | 95 | 255 | 24225
5.4.7 |  | Chemflex by Sika 300 mm wide applied
at a rate of 2,5 1/m over second and
|  | third horizontal joint | m | 750 | 32.24 | 24180
5.4.8 |  | Floor to wall Combiflex Hypalon sheeting with
backing cord and flexible bandage joint sealer
|  | as per drawings | m | 75 | 480 | 36000
5.5 |  | SUNDRIES
5.5.1 |  | Clean and sterilize reservoir and all
|  | appurtenant works | No | 1 | 11760 | 11760
5.5.2 | PSGA | Test reservoir for water tightness on
|  | completion | No | 1 | 14115 | 14115
Total Carried Forward | [5 empty] | 1006616.5795
ITEM | PAYMENT | DESCRIPTION | UNIT | SCHEDULE | RATE | CURRENT
| CLAUSE |  |  | QTY |  | AMOUNT
Total Brought Forward | [5 empty] | 1006616.5795
Metal works : Supply and install complete
5.6 | 1200HA | with all accessories
5.6.1 |  | 1000 x 1000 chequer plate manhole cover and
frame with locking device on roof of reservoir as
|  | per drawings | No | 1 | 2330 | 2330
5.6.2 |  | Galvanized steel external ladder as per
|  | per drawings | No | 1 | 19875 | 19875
5.6.3 |  | Galvanised roof ventilators as per
|  | per drawings | No | 8 | 3765 | 30120
5.6.4 |  | Lightning conductor as per drawings
|  | per drawings | No | 1 | 7115 | 7115
5.6.5 |  | Water level indicator as per drawing | No | 1 | 22500 | 22500
5.6.6 |  | Stainless steel grade 304 internal ladder as per
|  | per drawings | No | 1 | 15000 | 15000
5.6.7 |  | 100 mm diam. Galv. Expanded metal grid
|  | fixed to overflow and roof ventilators | No | 4 | 740 | 2960
5.6.8 |  | 315 mm diam. Galv. Expanded metal grid
|  | fixed to overflow and roof ventilators | No | 8 | 940 | 7520
5.6.9 |  | 100 mm dia. Galv. Pipe 250 mm long
|  | cast into wall as ventilator for valve box | No | 4 | 600 | 2400
5.6.10 |  | Calcamite step irons | No | 24 | 490 | 11760
5.6.11 |  | Clear, excavate, prapare ground, set out and Install
|  | concrete pallisade fencing 2.4m high | m | 200 | 665 | 133000
5.6.12 |  | Double swing gate 3m wide x 2.4m high including
|  | chain and padlock | No | 2 | 2175 | 4350
Total Carried Forward | [5 empty] | 1265546.5795
ITEM | PAYMENT | DESCRIPTION | UNIT | SCHEDULE | RATE | CURRENT
| CLAUSE |  |  | QTY |  | AMOUNT
Total Brought Forward | [5 empty] | 1265546.5795
SECTION 6 : PIPE SCHEDULE FOR RESERVOIR : SABS 1200 L
| * All pipework and fittings as well as bolts and nuts shall be heavy duty galvanized | * All pipework and fittings as well as bolts and nuts shall be heavy duty galvanized
* Packings and gaskets shall be of the rubber insertion type.
* All flanges shall comply to the SABS specifications,table 10
* All pipes to have a wall thickness of 4,5 mm
* Rates to include the supply of the items together with the bolts, nuts, gaskets, as well as transport & erection
complete
OVERFLOW
6.1 | 300 | 90° Unequal bend, one leg flanged and 100mm
from face, other leg plain and 750mm c.t.f. with
|  | puddle flange 250mm from face | No | 1 | 4085 | 4085
INLET
6.2 | 300 | Double flanged pipe 1100 mm long | No | 1 | 3520 | 3520
6.3 | 300 | 90 degree double flanged elbow | No | 2 | 4880 | 9760
6.4 | 300 | Double flanged pipe 3600 mm long | No | 1 | 6260 | 6260
6.5 | 300 | Double flanged puddle pipe 500 mm long with
|  | puddle flange 250 mm from face | No | 1 | 4125 | 4125
6.6 | 300 | Flanged resiliant seal valve with cap top | No | 1 | 11290 | 11290
6.7 | 300 | Bermad float control valve complete with
|  | float pressure pipes and pilot float valve mechanism | No | 1 | 121800 | 121800
6.8 | 300 | Viking Johnson flange adaptor to suit
|  | item 6.9 | No | 1 | 1435 | 1435
6.9 | 300 | Puddle pipe 1000 mm long, one end flanged
other end to suit item 6.8, puddle flange
|  | 400mm from flanged end | No | 1 | 3550 | 3550
OUTLET
6.1 | 300 | Double flanged puddle pipe 600mm long
|  | with puddle flange 300mm from face | No | 1 | 4310 | 4310
6.11 | 300 | Double flanged puddle pipe 900 mm long
|  | with puddle flange 300 mm from face | No | 2 | 4650 | 9300
6.12 | 300 | Flanged unequal tee 100Ø | No | 3 | 3550 | 10650
6.13 | 300 | Flanged resiliant seal valve with hand
|  | wheel, non rising spindle | No | 2 | 11200 | 22400
6.14 | 300 | Bermad strainer, flanged | No | 1 | 37800 | 37800
6.15 | 300 | Double flanged pipe 3000 mm long | No | 1 | 5580 | 5580
6.16 | 300 | Water meter complete with pulser cable and
|  | connector plugs | No | 1 | 21500 | 21500
6.17 | 300 | Pipe 1500 mm long, one end flanged other
|  | end to suit item 6.18 | No | 1 | 3960 | 3960
6.18 | 300 | Viking Johnson flange adaptor to suit item 6.17 | No | 1 | 1360 | 1360
6.19 | 300 | Flanged 90° bend |  | 2 | 4880 | 9760
6.2 | 300 | Double flanged pipe ± 3300 mm long,
|  | length to be verified on site | No | 2 | 5900 | 11800
6.21 | 100 | Flanged resiliant seal valve with hand
|  | wheel, non rising spindle | No | 1 | 1800 | 1800
6.22 | 50 | Nippel welded to 100 Ø blank flange drilled 50Ø | No | 1 | 100 | 100
Total Carried Forward | [5 empty] | 1571691.5795
ITEM | PAYMENT | DESCRIPTION | UNIT | SCHEDULE | RATE | CURRENT
| CLAUSE |  |  | QTY |  | AMOUNT
Total Brought Forward | [5 empty] | 1571691.5795
6.23 | 50 | In-Line brass valve | No | 1 | 165 | 165
6.24 | 50 | Galvanised nipple | No | 1 | 25 | 25
6.25 | 50 | Double orifice Air release and vacuum break
|  | valve Vent-O-Mat DN50 or similar | No | 1 | 4550 | 4550
SCOUR
6.26 | 300 | 90 ° unequal bend, one leg plain ended
700 mm c.t.f. with puddle flange 200mm
from end, other leg flanged and
|  | 1400 mm c.t.f. | No | 1 | 6250 | 6250
6.27 | 300 | Resilient seal valve,, non-rising spindle,
|  | cap top | No | 1 | 11700 | 11700
6.28 | 300 | Double flanged puddle pipe 1000 mm long,
|  | puddle flange 350mm from face | No | 1 | 3850 | 3850
6.29 | 300 | Flange adaptor to suit 315 mm dia uPVC
|  | class 6 pipe | No | 1 | 2900 | 2900
Total Carried Forward to Summary | [5 empty] | 1601131.5795

## Summary (Reservoirs) (hidden)
Volume 1 Pricing Data |  | #REF!
#REF!
SUMMARY OF BILL OF QUANTITIES
|  |  | Lesedi La Sechaba | Ditsala Construction | JTI Civils | Mr Monwabisi Mlanjna | Beste Plasteral | Dhungwana & Sons Construction | Letswamotse Civil Engineering | S Sebopa / KJ Trading JV | Talicon Construction | Labudi Civils and Development | Entokozweni End JV | Homeless Building Construction | Kurisane Building Construction
SCHEDULE | DESCRIPTION | AMOUNT ( R )
1 | 450KL CONC. RESERVOIR - BOTSOLENI | 1671852.2432 | #REF! | #REF! | #REF! | #REF! | #REF! | #REF! | #REF! | #REF! | #REF! | #REF! | #REF! | #REF! | #REF!
2 | 2000KL CONC. RESERVOIR - MAGOMANE | 6466694.53
3 | 1400KL CONC. RESERVOIR - SASELEMANE B | 5048495.8357
4 | 350KL CONC. RESERVOIR - XIKUNDU | 1535506.3693
5 | 350KL CONC. RESERVOIR - XIMIXONI | 1535506.3693
6 | 450KL CONC. RESERVOIR - MABILIGWE | 1671852.2432
7 | 300KL CONC. RESERVOIR - MAKAHLULE | 1433788.2992
8 | 900KL CONC. RESERVOIR - MAKULEKE | 3593995.1664
9 | 1400KL CONC. RESERVOIR - MAPHOPHE | 5048495.8357 | 252503.9539 | 423243.2409 | 814227.2685 | 765606.7978 | 1052992.3316 | 782738.044 | 1075616.7764 | 1140958.6446 | 911349.1084 | 589192.3762 | 1215565.6006 | 1052553.3073 | 1206636.2658
10 | 600KL CONC. RESERVOIR - PHAWENI | 2803181.4197
11 | 400KL CONC. RESERVOIR - XASWITA | 1601131.5795
12 | 600KL CONC. RESERVOIR - JOSEFA | 2803181.4197
13 | 600KL CONC. RESERVOIR - MATIYANI | 2803181.4197
14 | 450KL CONC. RESERVOIR - MHINGAVILLE (RDP) | 1671852.2432
Sub-total 1 |  | 15670415.4047

## 1.4ML Xikunduville Res (hidden)
CONTRACT: VDM/TECH/02/07/2013/04
XIKUNDU MHINGA BULK WATER SUPPLY
VHEMBE DISTRICT MUNICIPALITY
SASELEMANE 1.4ML RESERVOIR
ITEM | PAYMENT | DESCRIPTION | UNIT |  | RATE | CURRENT
| CLAUSE |  |  | QTY |  | AMOUNT
| SABS | SECTION 2 : SITE CLEARANCE
1200C
2.1 | 8.2.1 | Clear site
2.1.1 |  | Clear and grub site for reservoir as
|  | designated by the Engineer | ha | 0.1 | 9408 | 940.8
2.1.2 |  | Clear and grub a strip 2m wide along
the line of buried pipe and on areas
|  | as designated by the Engineer | m | 20 | 5 | 100
2.1.3 | 8.2.2 | Clear trees of girth over 0,3 m and up to
|  | 1 m | No | 5 | 588 | 2940
SECTION 3 : PIPEWORK
| SABS | PIPE TRENCHES
1200DB
3.1 | 8.3.2(a) | Excavate in all materials for trenches, back fill
and compact, including disposal of surplus
material for pipes (Rates to be for total trench
depth not partial depth)
For pipes not exceeding 100 mm nominal bore
3.1.1 |  | Trench not exceeding 1,0 m depth | m | 25 | 66 | 1650
3.1.2 |  | Trench between 1,0 and 1,5 m deep | m | 25 | 73.5 | 1837.5
3.1.3 |  | Trench between 1,5 m and 2,0 m deep | m | 25 | 108 | 2700
3.1.4 | 8.3.2(b) | Extra over items 2.1.1 - 2.1.3 for excavation
|  | in intermediate material | m3 | 10 | 60 | 600
3.1.5 |  | Ditto in rock | m3 | 20 | 295 | 5900
3.1.6 |  | Dewatering of trench excavations | Sum | 1 | 1765 | 1765
3.1.7 | 8.3.3(b) | Imported backfill material (only when
|  | ordered by Engineer) | m3 | 20 | 130 | 2600
| 8.3.5 | Existing services that intersect or adjoin
a pipe trench
3.1.8 |  | a) Services that intersect a trench | No | 4 | 295 | 1180
3.1.9 |  | b) Services that adjoin a trench | m | 15 | 6.5 | 97.5
3.1.10 | 8.3.3.4 | All truck haulage complete | Sum | 1 | 5880 | 5880
3.2 | SABS | BEDDING
1200LB
3.2.1 | 8.2.2.1 | Provision of bedding material for both
|  | cradle and blanket from trench excavations | m3 | 8 | 42 | 336
3.2.2 | 8.2.2.3 | Ditto but from commercial sources | m3 | 5 | 42 | 210
Total Carried Forward | [5 empty] | 28736.8
ITEM | PAYMENT | DESCRIPTION | UNIT | SCHEDULE | RATE | CURRENT
| CLAUSE |  |  | QTY |  | AMOUNT
Total Brought Forward | [5 empty] | 28736.8
CONCRETE AT PIPES
3.2.3 | 8.2.3 | Concrete bedding cradle | m3 | 3 | 1350 | 4050
3.2.4 | 8.2.4 | Encasing pipes in concrete grade 15/19 | m3 | 3 | 1422 | 4266
3.3 |  | MEDIUM PRESSURE PIPELINES
| 8.2.1 | uPVC/HDS
3.3.1 |  | Supply, lay, bed class B, join with Z-type couplings
|  | and test 110 mm ø uPVC pipe class 6 | m | 30 | 37 | 1110
| 8.2.2 | Pipe specials (extra over items 3.3.1 )
including cut pipe at correct length and supply
extra couplings where applicable
3.3.2 |  | 315 mm dia flange adaptor | No | 2 | 1370 | 2740
VALVE CHAMBERS
3.4.1 |  | Chambers (including excavations)
consisting of 200 mm reinforced concrete walls
1,5 m x 1,5 m x 2.5 m high interior dimensions
with 150 mm thick class 25/19 concrete floor
and roof slab (allow 800 kg Y10 reinforcing)
with 1000x1000mm chequer plate manhole cover
|  | as per drawings | No | 2 | 29400 | 58800
3.4.2 |  | Chambers (including excavations)
consisting of 200 mm reincorced concrete walls
1,5 m x 9.1 m x 2.5 m high interior dimensions
with 150 mm thick class 25/19 concrete floor and
150mm thick roof slab (allow 2.5t Y12 reinforcing)
with 2/1000x1000mm chequer plate manhole cover
|  | as per drawings | No | 1 | 103580 | 103580
3.4.3 |  | STONE MASONRY
|  | Stone masonry work (1:4 mortar) as directed by Eng | m² | 30 | 430 | 12900
3.4.4 |  | OUTLET STRUCTURES
Outlet structures at scour valve and sub-surface drain
|  | as per drawings | no | 2 | 3525 | 7050
Total Carried Forward | [5 empty] | 223232.8
ITEM | PAYMENT | DESCRIPTION | UNIT | SCHEDULE | RATE | CURRENT
| CLAUSE |  |  | QTY |  | AMOUNT
Total Brought Forward | [5 empty] | 223232.8
| SABS | SECTION 4 : EARTHWORKS AT RESERVOIR
1200D
4.1 | 8.3.2 | Bulk excavation
4.1.1 |  | Excavate in all materials and use for
embankment or backfill or dispose as
|  | ordered | m³ | 2285.7143 | 86 | 196571.4286
4.1.2 |  | a) E.O. for intermediate excavation | m³ | 571.4286 | 17.5 | 10000
4.1.3 |  | b) E.O. for Hard rock excavation | m³ | 1142.8571 | 205 | 234285.7143
4.1.4 |  | c) E.O. for Boulder excavation Class A | m³ | 142.8571 | 142 | 20285.7143
|  | Compaction of excavated area | m2 | 505 | 15.99 | 8074.95
4.1.5 |  | Dewatering of excavations | Sum | 1 | 11760 | 11760
5 | SABS | SECTION 5 : RESERVOIR AND VALVE
| 1200G | BOXES
5.1 |  | Formwork : Rough
5.1.1 | 8.2.1 | a) To outside face of wall footing cylindrical
|  | vertical (400 mm high) | m² | 39 | 185 | 7215
5.1.2 |  | b) Edge of meter box floor slabs (150mm high)
|  | high) | m | 30 | 50 | 1500
| 8.2.2 | Formwork : Smooth vertical
5.1.3 |  | a) To walls external, cylindrical | m² | 925 | 352 | 325600
5.1.4 |  | b) To walls internal, cylindrical | m² | 642.8571 | 352 | 226285.7143
5.1.5 |  | c) To inner face of wall footing circular (400mm high) | m² | 25 | 230 | 5750
5.1.6 |  | d) To Column footings (400mm high) | m² | 39.2857 | 230 | 9035.7143
5.1.7 |  | e) To roof external circular (250mm high) | m | 67.8571 | 70.5 | 4783.9286
5.1.8 |  | f) To Columns circular (450mm dia) | m² | 207.1429 | 212 | 43914.2857
5.1.9 |  | g) To Column heads inclined circular | m² | 27.1429 | 320 | 8685.7143
5.1.10 |  | h) To sides of reservoir floor slabs (150mm high) | m | 100 | 38 | 3800
5.1.11 |  | i) Edge of meter box roof slab (150mm
|  | high) | m | 30 | 35 | 1050
5.1.12 |  | j) To plinths and pipe anchor blocks | m² | 10 | 152.5 | 1525
k) E.O. items e) above to form chamfers on
edge of roof
5.1.13 |  | a) To roof slab of boxes (3) | m | 30 | 27.5 | 825
5.1.14 |  | b) To roof slab of reservoir | m | 67.8571 | 27.5 | 1866.0714
Total Carried Forward | [5 empty] | 1346047.0357
ITEM | PAYMENT | DESCRIPTION | UNIT | SCHEDULE | RATE | CURRENT
| CLAUSE |  |  | QTY |  | AMOUNT
Total Brought Forward | [5 empty] | 1346047.0357
Formwork : Smooth horizontal
5.1.14a | 8.2.1 | To roof of reservoir | m2 | 507.1429 | 472.5 | 239625
| 8.2.4 | Cut formwork and rebars to cast in
pipe or form void and grout pipe afterwards
5.1.15 |  | 20 to 65 mm dia | No | 2 | 472.5 | 945
5.1.16 |  | 100mm dia | No | 2 | 120 | 240
5.1.17 |  | 315mm dia | No | 3 | 265 | 795
Box out openings
5.1.18 |  | 1000 x 1000 mm manhole in roof of reservoir | No | 1 | 388 | 388
5.1.19 |  | 1000 x 1000 mm manholes in valve box | No | 3 | 388 | 1164
| 8.3.1 | Reinforcement
5.2 |  | Provide and fix in position high tensile steel
bars
5.2.1 |  | a) Y10 up to Y16 | t | 87.1429 | 9056 | 789165.7143
5.2.2 |  | b) Over Y16 up to Y25 | t | 17.8571 | 8995.5 | 160633.9286
Ditto mild steel bars
5.2.3 |  | R8 up to R12 | t | 1 | 8705 | 8705
5.3 | 8.4 | Concrete
Strength concrete grade 15/19 or 15/38
5.3.1 | 8.4.2 | 50 mm Thick blinding layer under footings
|  | and bases | m² | 151.4286 | 86 | 13022.8571
5.3.2 |  | In anchor blocks | m³ | 5 | 1360 | 6800
5.3.4 |  | Mass concrete where ordered by Engineer | m³ | 7.1429 | 1360 | 9714.2857
No fines concrete
5.3.5 |  | a) Under floor 100 mm thick | m² | 378.5714 | 147 | 55650
5.3.6 |  | b) Supply and lay building paper on top of
|  | no fines concrete | m² | 378.5714 | 3.5 | 1325
| 8.4.3 | Strength concrete grade 25/19
5.3.7 |  | a) In floors of valve boxes and manholes | m³ | 14 | 1600 | 22400
5.3.8 |  | b) In manhole walls and roof | m³ | 12 | 1600 | 19200
5.3.9 |  | c) In apron | m² | 12 | 1600 | 19200
| 8.4.3 | Strength concrete grade 30/19
5.3.10 |  | a) Reservoir floor | m³ | 132.1429 | 1650 | 218035.7143
5.3.11 |  | b) Roof | m³ | 121.4286 | 1650 | 200357.1429
5.3.12 |  | c) Reservoir wall | m³ | 650 | 1650 | 1072500
|  | d) Columns and column heads | m³ | 59 | 1650 | 97350
|  | e) Manhole roof labs | m³ | 6 | 1650 | 9900
| 8.4.4 | Unformed surface finishes
5.3.13 |  | Wood floated finish to roof of reservoir and boxes | m² | 522.1429 | 11.5 | 6004.6429
5.3.14 |  | Power floated finish to floors of reservoir | m² | 453.5714 | 13.5 | 6123.2143
Total Carried Forward | [5 empty] | 4305291.5357
ITEM | PAYMENT | DESCRIPTION | UNIT | SCHEDULE | RATE | CURRENT
| CLAUSE |  |  | QTY |  | AMOUNT
Total Brought Forward | [5 empty] | 4305291.5357
5.3.15 |  | Steel floated finish to floors of boxes | m² | 15 | 13.5 | 202.5
5.4 | 8.5 | JOINTS
5.4.1 |  | Filter geofabric in sub surface drains
|  | Kaymat U14 | m² | 125 | 11.5 | 1437.5
5.4.2 |  | 19 mm stone in sub surface drain | m³ | 30 | 610 | 18300
5.4.3 |  | 100 dia perforated uPVC pipe, bends
|  | included | m | 110 | 27.5 | 3025
5.4.4 |  | 110 dia uPVC pipe, bends included | m | 50 | 40 | 2000
5.4.5 |  | 250 Micron thick plastic sheet under floor | m² | 725 | 5.5 | 3987.5
5.4.6 |  | 230 mm PVC waterstop in floor to wall
|  | construction joint | m | 95 | 255 | 24225
5.4.7 |  | Chemflex by Sika 300 mm wide applied
at a rate of 2,5 1/m over second and
|  | third horizontal joint | m | 820 | 32.24 | 26436.8
5.4.8 |  | Floor to wall Combiflex Hypalon sheeting with
backing cord and flexible bandage joint sealer
|  | as per drawings | m | 90 | 480 | 43200
5.5 |  | SUNDRIES
5.5.1 |  | Clean and sterilize reservoir and all
|  | appurtenant works | No | 1 | 11760 | 11760
5.5.2 | PSGA | Test reservoir for water tightness on
|  | completion | No | 1 | 14115 | 14115
Total Carried Forward | [5 empty] | 4453980.8357
ITEM | PAYMENT | DESCRIPTION | UNIT | SCHEDULE | RATE | CURRENT
| CLAUSE |  |  | QTY |  | AMOUNT
Total Brought Forward | [5 empty] | 4453980.8357
Metal works : Supply and install complete
5.6 | 1200HA | with all accessories
5.6.1 |  | 1000 x 1000 chequer plate manhole cover and
frame with locking device on roof of reservoir as
|  | per drawings | No | 1 | 2330 | 2330
5.6.2 |  | Galvanized steel external ladder as per
|  | per drawings | No | 1 | 19875 | 19875
5.6.3 |  | Galvanised roof ventilators as per
|  | per drawings | No | 8 | 3765 | 30120
5.6.4 |  | Lightning conductor as per drawings
|  | per drawings | No | 1 | 7115 | 7115
5.6.5 |  | Water level indicator as per drawing | No | 1 | 22500 | 22500
5.6.6 |  | Stainless steel grade 304 internal ladder as per
|  | per drawings | No | 1 | 15000 | 15000
5.6.7 |  | 100 mm diam. Galv. Expanded metal grid
|  | fixed to overflow and roof ventilators | No | 4 | 740 | 2960
5.6.8 |  | 315 mm diam. Galv. Expanded metal grid
|  | fixed to overflow and roof ventilators | No | 8 | 940 | 7520
5.6.9 |  | 100 mm dia. Galv. Pipe 250 mm long
|  | cast into wall as ventilator for valve box | No | 4 | 600 | 2400
5.6.10 |  | Calcamite step irons | No | 24 | 490 | 11760
5.6.11 |  | Clear, excavate, prapare ground, set out and Install
|  | concrete pallisade fencing 2.4m high | m | 200 | 665 | 133000
5.6.12 |  | Double swing gate 3m wide x 2.4m high including
|  | chain and padlock | No | 2 | 2175 | 4350
Total Carried Forward | [5 empty] | 4712910.8357
ITEM | PAYMENT | DESCRIPTION | UNIT | SCHEDULE | RATE | CURRENT
| CLAUSE |  |  | QTY |  | AMOUNT
Total Brought Forward | [5 empty] | 4712910.8357
SECTION 6 : PIPE SCHEDULE FOR RESERVOIR : SABS 1200 L
| * All pipework and fittings as well as bolts and nuts shall be heavy duty galvanized | * All pipework and fittings as well as bolts and nuts shall be heavy duty galvanized
* Packings and gaskets shall be of the rubber insertion type.
* All flanges shall comply to the SABS specifications,table 10
* All pipes to have a wall thickness of 4,5 mm
* Rates to include the supply of the items together with the bolts, nuts, gaskets, as well as transport & erection
complete
OVERFLOW
6.1 | 300 | 90° Unequal bend, one leg flanged and 100mm
from face, other leg plain and 750mm c.t.f. with
|  | puddle flange 250mm from face | No | 1 | 4085 | 4085
INLET
6.2 | 300 | Double flanged pipe 1100 mm long | No | 1 | 3520 | 3520
6.3 | 300 | 90 degree double flanged elbow | No | 2 | 4880 | 9760
6.4 | 300 | Double flanged pipe 3600 mm long | No | 1 | 6260 | 6260
6.5 | 300 | Double flanged puddle pipe 500 mm long with
|  | puddle flange 250 mm from face | No | 1 | 4125 | 4125
6.6 | 300 | Flanged resiliant seal valve with cap top | No | 1 | 11290 | 11290
6.7 | 300 | Bermad float control valve complete with
|  | float pressure pipes and pilot float valve mechanism | No | 1 | 121800 | 121800
6.8 | 300 | Viking Johnson flange adaptor to suit
|  | item 6.9 | No | 1 | 1435 | 1435
6.9 | 300 | Puddle pipe 1000 mm long, one end flanged
other end to suit item 6.8, puddle flange
|  | 400mm from flanged end | No | 1 | 3550 | 3550
OUTLET
6.1 | 300 | Double flanged puddle pipe 600mm long
|  | with puddle flange 300mm from face | No | 1 | 4310 | 4310
6.11 | 300 | Double flanged puddle pipe 900 mm long
|  | with puddle flange 300 mm from face | No | 2 | 4650 | 9300
6.12 | 300 | Flanged unequal tee 100Ø | No | 3 | 3550 | 10650
6.13 | 300 | Flanged resiliant seal valve with hand
|  | wheel, non rising spindle | No | 2 | 11200 | 22400
6.14 | 300 | Bermad strainer, flanged | No | 1 | 37800 | 37800
6.15 | 300 | Double flanged pipe 3000 mm long | No | 1 | 5580 | 5580
6.16 | 300 | Water meter complete with pulser cable and
|  | connector plugs | No | 1 | 21500 | 21500
6.17 | 300 | Pipe 1500 mm long, one end flanged other
|  | end to suit item 6.18 | No | 1 | 3960 | 3960
6.18 | 300 | Viking Johnson flange adaptor to suit item 6.17 | No | 1 | 1360 | 1360
6.19 | 300 | Flanged 90° bend |  | 2 | 4880 | 9760
6.2 | 300 | Double flanged pipe ± 3300 mm long,
|  | length to be verified on site | No | 2 | 5900 | 11800
6.21 | 100 | Flanged resiliant seal valve with hand
|  | wheel, non rising spindle | No | 1 | 1800 | 1800
6.22 | 50 | Nippel welded to 100 Ø blank flange drilled 50Ø | No | 1 | 100 | 100
Total Carried Forward | [5 empty] | 5019055.8357
ITEM | PAYMENT | DESCRIPTION | UNIT | SCHEDULE | RATE | CURRENT
| CLAUSE |  |  | QTY |  | AMOUNT
Total Brought Forward | [5 empty] | 5019055.8357
6.23 | 50 | In-Line brass valve | No | 1 | 165 | 165
6.24 | 50 | Galvanised nipple | No | 1 | 25 | 25
6.25 | 50 | Double orifice Air release and vacuum break
|  | valve Vent-O-Mat DN50 or similar | No | 1 | 4550 | 4550
SCOUR
6.26 | 300 | 90 ° unequal bend, one leg plain ended
700 mm c.t.f. with puddle flange 200mm
from end, other leg flanged and
|  | 1400 mm c.t.f. | No | 1 | 6250 | 6250
6.27 | 300 | Resilient seal valve,, non-rising spindle,
|  | cap top | No | 1 | 11700 | 11700
6.28 | 300 | Double flanged puddle pipe 1000 mm long,
|  | puddle flange 350mm from face | No | 1 | 3850 | 3850
6.29 | 300 | Flange adaptor to suit 315 mm dia uPVC
|  | class 6 pipe | No | 1 | 2900 | 2900
Total Carried Forward to Summary | [5 empty] | 5048495.8357

## Summary, Reservoir (hidden)
Volume 1 Pricing Data |  | #REF!
#REF!
SUMMARY OF BILL OF QUANTITIES - CIVIL AND STRUCTURAL
|  |  | Lesedi La Sechaba | Ditsala Construction | JTI Civils | Mr Monwabisi Mlanjna | Beste Plasteral | Dhungwana & Sons Construction | Letswamotse Civil Engineering | S Sebopa / KJ Trading JV | Talicon Construction | Labudi Civils and Development | Entokozweni End JV | Homeless Building Construction | Kurisane Building Construction
ID | DESCRIPTION | AMOUNT ( R )
1 | CONCRETE RESERVOIRS | 5048495.8357
TOTAL CARRIED TO CIVIL & STRUCTURAL SUMMARY |  | 5048495.8357

## Building, Mangena (hidden)
ITEM | DESCRIPTION | UNIT | QUANTITY | RATE | AMOUNT
EARTHWORKS
| Clear and grub tree and make good the | m2 | 450 | 5 | 2250
proposed extension area
| Level and make good the site | m2 | 450 | 55 | 24750
| Excavate for all foundations in all | [5 empty] | 119
materials, and place within freehaul
| distance for | [5 empty] | 50.4202
| Excavate for foundations in all | m3 | 49 | 40 | 1960
materials, and use for backfill or
embarkment, or dispose
| Prepare new surface by ripping and | m2 | 50 | 3.5 | 175
compacting a 150mm layer to 90% MOD
AASHTO density
Soil poisoning
Ant and weed poisoning will be applied in
accordance to SABS specifications by
Registered and Approved Specialists who
will issue a ten (10) year guarantee. The
contractor will only be paid for this items
once they have produced the said
cerfificate to the Principal Agent
Risk of collapse of excavations
| Sides of trench and hole excavations not | m2 | 50 | 2 | 100
exceeding 1,5m deep
Keeping excavations free of water
| Keeping excavations free of water | Item | 1 |  | 1500
Compaction of surfaces
| Compaction of ground surface under floors etc including scarifying for a depth of 150mm, breaking down oversize material, adding suitable material where necessary and compacting to 93% Mod AASHTO density | m2 | 36 | 15 | 540
| Total Carried Forward |  |  |  | 31275
| Total Brought Forward |  |  |  | 31275
| Prepare, treat, level and lay 80mm paving blocks | m2 | 450 | 400 | 180000
Prescribed density tests on filling
| "Modified AASHTO Density" test | No | 10 | 250 | 2500
SOIL POISONING
Weedkiller mixed in accordance to
supplier's specifications
| Under paving etc | m2 | 450 | 10 | 4500
| To bottoms and sides of trenches, etc. | m2 | 36 | 10 | 360
Soil insecticide
| Under floors etc including forming and | m2 | 32 | 12 | 384
poisoning shallow furrows against
foundation walls etc, filling in furrows and
ramming
| To bottoms and sides of trenches etc | m2 | 36 | 12 | 432
BUILDING WORK
Brickwork
| Internal: common brick standard | m2 | 130 | 200 | 26000
| 115mm thick, internal: common brick | m2 |  | 150 | Rate Only
standard
Facebricks (Prime cost of R5 000.00 per
thousand excluding VAT delivered to the
site) pointed with square recessed
horizontal and vertical joints
| Cut brick on edge sill bedded sloping and jointed in cement mortar and pointed on top, edge and projecting soffit including cutting and fitting between reveals and splay cutting brickwork under Brick-on-edge header course copings, etc with recessed joints on all exposed faces | m | 18 | 65 | 1170
| Total Carried Forward |  |  |  | 246621
| Total Brought Forward |  |  |  | 246621
| 220mm Wide lintel pointed on face and | m | 18 | 30 | 540
110mm soffit.
External face bricks
Facebricks (Prime cost of R5 000.00 per
thousand excluding VAT delivered to the
site) pointed with square recessed
horizontal and vertical joints
| Extra over brickwork for face brickwork | m2 | 130 | 250 | 32500
pointed on all exposed surfaces
Brick-on-edge header course copings,
etc with recessed joints on all exposed
faces
| 220mm Wide lintel pointed on face and | m | 22 | 40 | 880
110mm soffit on top of breeze blocks
NUTEC-CEMENT/FIBRE-CEMENT
WINDOW SILLS
Natural grey sills in single lengths
bedded in class I mortar including metal
fixing lugs etc
| 15 x 150 mm Wide sills set flat and slightly | m | 18 | 40 | 720
projecting
BRICKWORK SUNDRIES
Brickwork reinforcement
| 150mm Wide reinforcement built in | m | 352 | 3 | 1056
horizontally
Plasterwork
10mm thick, wood-float finish
| Internal | m2 | 130 | 85 | 11050
| Narrow widths | m2 | 3 | 85 | 255
| Total Carried Forward |  |  |  | 293622
| Total Brought Forward |  |  |  | 293622
CONCRETE STRUCTURAL
FORMWORK
REINFORCEMENT
| High tensile steel reinforcement | t | 5 | 2000 | 10000
30
CONCRETE
| Blinding layer 15 Mpa | m3 | 2.5 | 1500 | 3750
| Foundation-Class 25MPa | m3 | 18.6624 | 2000 | 37324.8
| Apron around building - Class 15MPa | m3 | 9.6 | 2000 | 19200
| Surface beds sloping to drainage - Class 30 | m3 | 12.96 | 2500 | 32400
MPa
Fabric reinforcement
| Ref. S395 fabric reinforcement in concrete | m2 | 40 | 65 | 2600
footings etc
TEST CUBES
| Allow for preparing a set of three concrete | Sets | 12 | 250 | 3000
strength test cubes, each size 150 x 150 x
150mm, sending them to an approved
Testing Laboratory for testing and paying all
charges in connection therewith.
METALWORK
TRANSFORMER ROOM UNITS
Suitable for 230 brick walls
| 'NTY' type Y, 1525 x 2440 mm high door or | No | 1 | 9000 | 9000
equal approved
LOUVRE
Suitable for 230 brick walls
| 2000 x 800 mm high | No | 7 | 6000 | 42000
| Total Carried Forward |  |  |  | 452896.8
| Total Brought Forward |  |  |  | 452896.8
STEEL WINDOWS
Standard steel windows complete with
glazing with 3mm glass
| 2000 x 800 mm high | No | 2 | 3500 | 7000
PLUMBING
| Provide domestic plumbing complete with | Item | 1 |  | 0
fitings (bends, inspection eyes, gate valves
and chambers) and finishes and connection
to Sewer plant
| "Mentis Rectagrid" type RS80 grille flooring | m | 6 | 1200 | 7200
with 30 x 3,5mm bearer bars of 864mm
wide banded panels in suitable lengths,
spot welded to framing including 20 Mpa
channel
| "Mentis Grating" Sump including, | No | 1 | 5800 | 5800
excavations, concrete and cover
PAINTING
| Supply material and do all preparation work | m2 | 130 | 80 | 10400
for paint on walls according to
manufacturers specifications.
| ROOFING |  | 0
| Install roof complete with steel trusses, | m2 | 40 | 275 | 11000
aluminium foil insulation and 0.5IBR sheets
powder coated on outside and cream on
inside
| Steel truss complete with purlins, bolts and all steel connections | t | 6 | 20000 | 120000
| Supply and install 75x50 wide rainwater | m | 22 | 75 | 1650
gutters and downpipes complete with
holding bits and brackets and shoe
| Allow for water pipe to exit through wall |  | Prov | Sum | 5000
| EROSION PROTECTION |  | Prov | Sum | 35000
| Total Carried Forward |  |  |  | 655946.8
| Total Brought Forward |  |  |  | 655946.8
MOVEMENT JOINTS ETC
Expansion joints with Bitumen impregnated softboard
between vertical concrete and brick surfaces
| 12mm Joints not exceeding 300mm high | m | 163 | 40 | 6520
| Approved paving bricks ( R3500/1000 delivered to site) with open joints on 300mm thick G6 bed with sand and cement mixture swept into joints, hosed down and pointed with slightly keyed joints | m2 | 405 | 160 | 64800
TOILET BLOCKS
EARTHWORKS
| Clear and grub tree and make good the | m2 | 22 | 5 | 110
proposed extension area
Excavate for all foundations in all
materials, and place within freehaul
distance for
| Excavate for foundations in all | m3 | 13 | 40 | 520
materials, and use for backfill or
embarkment, or dispose
| Prepare new surface by ripping and | m2 | 18 | 3.5 | 63
compacting a 150mm layer to 90% MOD
AASHTO density
Soil poisoning
Ant and weed poisoning will be applied in
accordance to SABS specifications by
Registered and Approved Specialists who
will issue a ten (10) year guarantee. The
contractor will only be paid for this items
once they have produced the said
cerfificate to the Principal Agent
| Total Carried Forward |  |  |  | 727959.8
| Total Brought Forward |  |  |  | 727959.8
Risk of collapse of excavations
| Sides of trench and hole excavations not exceeding 1,5m deep | m2 | 32 | 2 | 64
Keeping excavations free of water
| Keeping excavations free of water | Item | 1 |  | 0
Compaction of surfaces
| Compaction of ground surface under floors | m2 | 16 | 15 | 240
etc including scarifying for a depth of
150mm, breaking down oversize material,
adding suitable material where necessary
and compacting to 93% Mod AASHTO
density
Prescribed density tests on filling
| "Modified AASHTO Density" test | No | 12 | 250 | 3000
SOIL POISONING
Weedkiller mixed in accordance to
supplier's specifications
| Under paving etc | m2 | 450 | 10 | 4500
| To bottoms and sides of trenches, etc. | m2 | 38 | 10 | 380
Soil insecticide
| Under floors etc including forming and | m2 | 15 | 12 | 180
poisoning shallow furrows against
foundation walls etc, filling in furrows and
ramming
| To bottoms and sides of trenches etc | m2 | 38 | 12 | 456
BUILDING WORK
Brickwork
| Internal: common brick standard | m2 | 140 | 200 | 28000
| Total Carried Forward |  |  |  | 764779.8
| Total Brought Forward |  |  |  | 764779.8
| 115mm thick, internal: common brick | m2 | 0 | 150 | 0
standard
Facebricks (Prime cost of R5 000.00 per
thousand excluding VAT delivered to the
site) pointed with square recessed
horizontal and vertical joints
| Cut brick on edge sill bedded sloping and | m | 3 | 65 | 195
jointed in cement mortar and pointed on
top, edge and projecting soffit including
cutting and fitting between reveals and
splay cutting brickwork under
Brick-on-edge header course copings,
etc with recessed joints on all exposed
faces
| 220mm Wide lintel pointed on face and | m | 3 | 30 | 90
110mm soffit.
External face bricks
Facebricks (Prime cost of R5 000.00 per
thousand excluding VAT delivered to the
site) pointed with square recessed
horizontal and vertical joints
| Extra over brickwork for face brickwork | m2 | 140 | 250 | 35000
pointed on all exposed surfaces
Brick-on-edge header course copings,
etc with recessed joints on all exposed
faces
| 220mm Wide lintel pointed on face and | m | 4 | 40 | 160
110mm soffit on top of breeze blocks
NUTEC-CEMENT/FIBRE-CEMENT
WINDOW SILLS
Natural grey sills in single lengths
bedded in class I mortar including metal
fixing lugs etc
| Total Carried Forward |  |  |  | 800224.8
| Total Brought Forward |  |  |  | 800224.8
| 15 x 150 mm Wide sills set flat and slightly | m | 3 | 40 | 120
projecting
BRICKWORK SUNDRIES
Brickwork reinforcement
| 150mm Wide reinforcement built in | m | 420 | 3 | 1260
horizontally
Plasterwork
10mm thick, wood-float finish
| Internal | m2 | 140 | 85 | 11900
| Narrow widths | m2 | 6 | 85 | 510
CONCRETE STRUCTURAL
FORMWORK
REINFORCEMENT
High yield steel bars
High tensile welded mesh reinforcement
CONCRETE
| Blinding layer | m3 | 1 | 1400 | 1400
| Strip footings-Class 15MPa | m3 | 8 | 1850 | 14800
| Apron around building - Class 15MPa | m3 | 4 | 1850 | 7400
| Surface beds sloping to drainage - Class 30 | m3 | 2 | 2000 | 4000
MPa
Fabric reinforcement
| Ref. S395 fabric reinforcement in concrete | m2 | 15 | 65 | 975
footings etc
| Total Carried Forward |  |  |  | 842589.8
| Total Brought Forward |  |  |  | 842589.8
TEST CUBES
| Allow for preparing a set of three concrete | Sets | 15 | 250 | 3750
strength test cubes, each size 150 x 150 x
150mm, sending them to an approved
Testing Laboratory for testing and paying all
charges in connection therewith.
METALWORK
PRESSED STEEL DOOR FRAMES
1,2mm Double rebated frames suitable for
one brick walls
| Frame for door 813 x 2032mm high | No | 3 | 750 | 2250
STEEL WINDOWS, DOORS, ETC
Standard residential windows with burglar
bars to all sashes including 3mm obscure
glazing
| Window code NCT1S, size 533 x 949mm | No | 5 | 750 | 3750
high
CARPENTRY AND JOINERY
DOORS, ETC
44mm Wrought meranti framed, ledged,
braced and battened door of 44 x 150mm
top rails and stiles, 22 x 150mm middle
legde and braces and 22 x 220mm bottom
rail filled in with 22mm V-jointed one side
boarding
| Door size 813 x 2032mm high including | No | 1 | 1200 | 1200
weatherboard
Semi-solid core flush doors with concealed
hardwood edges and 4mm thick masonite
covering on both sides hung to steel frame
| 44mm Door 813 x 2032mm high | No | 2 | 600 | 1200
| Total Carried Forward |  |  |  | 854739.8
| Total Brought Forward |  |  |  | 854739.8
PLUMBING
| Provide domestic plumbing complete with | Item | 1 |  | 0
fitings (bends, inspection eyes, gate valves
and chambers) and finishes and connection
to Sewer plant
| Provide domestic plumbing complete with | Item | 1 |  | 0
copper fitings (bends, inspection eyes, gate
valves and chambers) and finishes and
connection to water reticulation
SANITARY FITTINGS
"Vaal"
| 510 x 405mm "Hibiscus" (code 7050) white | No | 2 | 1800 | 3600
vitreous china rounded lavatory basin with
two tapholes supported on and incl. two
bolts (code 84467Z0)
| White vitreous china "Daisy" semi-close | No | 2 | 3900 | 7800
coupled 90 degree outlet open rim
washdown pan (code 774000) and
matching 9 litre cistern (code 710034)
complete with lid, fitments and flush pipe
elbow and conversion bend (code 710044)
and "deluxe" toilet seat
WASTE UNIONS ETC
"Cobra Watertech"
| 38mm "Cobra 316" unslotted waste and | No | 2 | 400 | 800
plug with chain
TRAPS ETC
"Marley"
| 40mm Flexi butyl rubber trap with reseal "P" | No | 2 | 150 | 300
trap
"Cobra Watertech"
| Ref. 323 shower trap with CP grating | No | 2 | 260 | 520
| Total Carried Forward |  |  |  | 867759.8
| Total Brought Forward |  |  |  | 867759.8
"Cobra Watertech"
| "Cobra Ref. 365/40" CP bottle trap | No | 2 | 1200 | 2400
TAPS, VALVES, ETC
"Cobra Watertech"
| 15mm Code KP265 CP Shower rose | No | 2 | 200 | 400
including 027CP overhead shower arm
| "Cobra Ref. 111-15" pillar tap | No | 4 | 800 | 3200
ELECTRIC WATER HEATERS
"Kwikot"
| Kwikot 250 Litre Megaflo "i" Dual electric | No | 1 | 5800 | 5800
water heater (Code : MF150-D2-2A-I)
complying with SABS 151-2002, overall size
1075 x 530 x 530mm high fitted with isolator
switch, operating at 600kPa with
temperature and pressure control valve
including 20mm female draincock with inlet
compression. Geyser to be installed
horizontally in roof space with 1560 x
560mm polyethylene drip tray (Code :
GSTP-1650) and 22mm pipe work including
two 22mm vacuum breakers (Code :
KH4.200CX) installed on hot and cold water
supply. Installation to include a 22mm
600kPa Kwikot Mono pressure control valve
(Code : KH3.116), all in accordance with
SANS 10254, connected to single phase
electrical power supply.
| Shower (R 3500.00) delivered to site | No | 2 | 4500 | 9000
TOILET PAPER HOLDERS ETC
White glazed ceramic
| 150 x 150mm Semi-recessed toilet paper | No | 2 | 220 | 440
holder
| Total Carried Forward |  |  |  | 888999.8
| Total Brought Forward |  |  |  | 888999.8
TILING
PREAMBLES
For preambles see "Standard Model
Specifications for Building Works
OW371/Jan.95"
SUPPLEMENTARY PREAMBLES
Unless described as "fixed with adhesive to
plaster (plaster elsewhere)" descriptions of
tiling on brick or concrete walls, columns,
etc shall be demmed to include 1:4 cement
plaster backing and descriptions of tiling on
concrete floors etc shall be deemed to
include 1:3 cement plaster bedding
WALL TILING
152 x 152 x 5mm White glazed ceramic
tiles fixed with adhesive to cement
plaster
| On walls in isolated panels, splashbacks, | m2 | 45 | 220 | 9900
etc
| On narrow widths | m2 | 6 | 220 | 1320
EXTERNAL PLUMBING AND
DRAINAGE(PROVISIONAL)
SOIL AND WASTE DRAINAGE
uPVC pipes Class 51 for use under
ground in accordance with SABS 791
with uPVC couplings
| 110mm Pipes vertically or ramped to | m | 6 | 120 | 720
cleaning eyes etc (no excavation)
| 110mm Pipes laid in and including trenches | m | 23 | 160 | 3680
not exceeding 1m deep
| 110mm Pipes laid in and including trenches | m | 39 | 195 | 7605
exceeding 1 m and not exceeding 2m
deep
| Total Carried Forward |  |  |  | 912224.8
| Total Brought Forward |  |  |  | 912224.8
Extra over uPVC pipes for fittings
| 110mm Bend | No | 6 | 80 | 480
| 110mm Access bend | No | 4 | 80 | 320
| 110mm Tee Junction | No | 4 | 86 | 344
| 110mm Access junction | No | 5 | 120 | 600
Sundries
| Mass concrete encasing 15Mpa (20mm | m3 | 2 | 420 | 840
stone), size 300 x 300mm around 110mm
horizontal pipe, including all necessary
excavation, backfilling, formwork, etc.
| Cast iron "A.B.C" straight or bent cleaning | No | 2 | 260 | 520
eye, with removable cover, jointed to top of
110mm uPVC pipe and set in and including
15Mpa (20mm stone) mass concrete
surround, finished smooth to exposed
surfaces and rounded on salient angles
| 300 x 300mm Cast iron cover and frame | No | 1 | 2680 | 2680
placed over cleaning eye with frame cast
into concrete
The following in No. 03 manholes
Excavate in earth for and build manhole
formed of
one brick walls plastered on the inside
with cement plaster (5:1), on 100mm
thick 20Mpa / 19mm mass concrete
bottom with fine mass concrete
benching
in bottom, floated smooth with falls to
and including 100mm PVC sewer pipe
cut in half, all necessary bends,
junctions etc., 85mm thick 20Mpa /
19mm mass cast iron cover and frame (measured elsewhere) set and frame in cement
| Total Carried Forward |  |  |  | 918008.8
| Total Brought Forward |  |  |  | 918008.8
mortar and sealed in tallow and
smooth finishing on all exposed surfaces with 25mm thick granolithic with angles rounded including all necessary step irons, formwork to slab, etc.
| Manhole size 780 x 780mm internally not | No | 1 | 4200 | 4200
exceeding 1m deep
| Manhole size 780 x 780mm internally | No | 1 | 4800 | 4800
exceeding 1m and not exceeding 1.5m
deep
| Manhole size 780 x 780mm internally | No | 1 | 5000 | 5000
exceeding 1.5m and not exceeding 2m
deep
Manhole covers, etc.
| 600 x 600mm "Besaans Du Plessis medium | No | 1 | 1900 | 1900
duty Type 8B double seal cast iron manhole
cover and frame bedded in cement mortar
SEPTIC TANK
The following in One Septic Tank
Earthworks
| Clear site including digging up and | m2 | 58 | 10 | 580
removing rubbish, debris, vegetation,
hedges, shrubs and trees not exceeding
200 mm girth, bush, etc.
| Excavate in earth not exceeding 2m deep | m3 | 59 | 80 | 4720
| Ditto, but exceeding 2m and not exceeding | m3 | 15 | 120 | 1800
4m deep
| Extra over excavations in earth for | m3 | 7 | 200 | 1400
excavations in soft rock.
| Ditto, but in hard rock. | m3 | 4 | 300 | 1200
| Total Carried Forward |  |  |  | 943608.8
| Total Brought Forward |  |  |  | 943608.8
| Extra over all excavations for carting away | m3 | 64 | 110 | 7040
surplus excavated material.
| Allow for the risk of collapse to sides of | m2 | 37 | 5 | 185
excavations not exceeding 1.5m deep.
| Allow for the risk of collapse to sides of | m2 | 27 | 5 | 135
excavations exceeding 1.5m deep and not
exceeding 3m deep
| Allow for keeping excavations free of water. | Item | 1 |  | 0
| Removal of seepage and other water from | ltr | 30 | 8 | 240
subterranean sources from excavations.
| Scarify earth surface to a depth of 150mm, | m2 | 18 | 40 | 720
breaking down over size material and
reconsolidate to 90% modified AASHTO
density
| Backfilling with material obtained from the | m3 | 10 | 40 | 400
excavations and / or prescribed stock piles
on site compacted in layers not exceeding
150mm thick to 90% Modified AASHTO
density at optimum moisture content,
including shaping to falls as required, all
necessary hand compacting, etc.
Concrete, formwork and reinforcing
| Reinforced concrete (25MPa) in bottom, | m3 | 7 | 1850 | 12950
slab, etc.
| Finishing top surfaces of concrete smooth | m2 | 18 | 10 | 180
with a wood float.
| Rough formwork to soffit of slab including | m2 | 18 | 160 | 2880
removal through opening size 450 x
650mm.
| Ditto, but to edge of slab not exceeding | m | 21 | 30 | 630
150mm high.
| Total Carried Forward |  |  |  | 968968.8
| Total Brought Forward |  |  |  | 968968.8
| Box in for and form rebated opening size | No | 3 | 60 | 180
400 x 600mm through 100mm slab for
manhole and frame (elsewhere).
| Steel mesh reinforcement ref. 245. | m2 | 37 | 90 | 3330
| 8mm Diameter high tensile steel rod | t | 1 | 14000 | 14000
reinforcement in slab.
Masonry
| Half brick wall in 3:1 cement mortar. | m2 | 3 | 200 | 600
| One brick wall ditto. | m2 | 51 | 400 | 20400
| High tensile steel brick reinforcement 75mm | m | 35 | 5 | 175
wide well lapped at all angles and passings
and built into brick walls.
| Ditto, but brick reinforcement 155mm wide. | m | 600 | 6 | 3600
| Leave or form opening size 110mm | No | 4 | 10 | 40
diameter through one brick wall and render
all round in 3:1 cement plaster .
Plumbing and drainage
| Standard cast iron type two piece double | No | 3 | 1200 | 3600
seal manhole cover and frame Type 8A to
opening size 450 x 600mm x 74kg, the
frame bedded in 3:1 cement mortar and
cover in tallow.
| Render in 3:1 cement plaster with Blue | m2 | 13 | 85 | 1105
Circle water proofing compound added on
floors.
| Ditto, but on walls. | m2 | 99 | 85 | 8415
| 110mm Diameter PVC pipe. | m | 8 | 80 | 640
| Extra for 110mm PVC tee piece | No | 6 | 120 | 720
| Suction pit unit as manufactured by | No | 1 | 3500 | 3500
"Ramotse Development" (Tel no. 082 775
6640)
| Total Carried Forward |  |  |  | 1029273.8
| Total Brought Forward |  |  |  | 1029273.8
FRENCH DRAIN SOAKAWAY
The following in french drain
soakaway 25m long
| Clear site over 500mm wide trench | m | 25 | 10 | 250
including digging up and removing rubbish,
debris, vegetation, hedges, shrubs and
trees not exceeding 200mm girth, bush, etc.
| Excavate in earth not exceeding 2m deep. | m3 | 23 | 80 | 1840
| Extra over excavations in earth for | m3 | 1 | 150 | 150
excavations in soft rock.
| Ditto, but in hard rock. | m3 | 1 | 300 | 300
| Extra over all excavations for carting away | m3 | 2 | 80 | 160
surplus excavated material.
| Ditto, but for spreading and levelling over | m3 | 2 | 885 | 1770
site within 100m radius.
| Allow for the risk of collapse to sides of | m2 | 75 | 5 | 375
excavations exceeding 1.5m deep.
| Allow for keeping excavations free of water. | Item | 1 |  | 0
| Removal of seepage and other water from | ltr | 7 | 8 | 56
subterranean sources from excavations.
| Selected filling from the excavations in | m3 | 19 | 45 | 855
backfilling and forming berm over trench.
| Topsoil from spoil heaps on site on top of | m3 | 3 | 45 | 135
geofabric (elsewhere) spread and levelled.
| 50-75mm Graded stone filling selected and | m3 | 3 | 300 | 900
supplied by the contractor laid in trench.
| Kaymat U24 geofabric membrane laid | m2 | 30 | 50 | 1500
around stone filling.
| Total Carried Forward |  |  |  | 1037564.8
| Total Brought Forward |  |  |  | 1037564.8
| 250 Micron polyethylene dampproof | m2 | 15 | 25 | 375
membrane and laying over top of geofabric
membrame (elsewhere measured)
| 110mm Diameter uPVC slotted agricultural | m | 25 | 75 | 1875
pipe laid in stone filling.
| 110mm Diameter uPVC inspection pipe set | m | 2 | 75 | 150
vertically in stone filling.
| Extra over for 110mm PVC junction. | No | 4 | 80 | 320
| 110mm PVC rodding eye screw cap to top | No | 1 | 250 | 250
of 110mm pipe.
WATER SUPPLY
Class 3 heavy copper pipes
| 35mm Pipe and fixing to steel tank stand. | m | 20 | 75 | 1500
| 42mm Pipe and fixing to steel tank stand. | m | 12 | 80 | 960
Extra for conex brass compression type
fittings
| 35mm Bend. | No | 4 | 55 | 220
| 42mm Bend. | No | 4 | 60 | 240
| 35mm Tee. | No | 2 | 55 | 110
| 42mm Tee. | No | 2 | 60 | 120
| 35mm Coupling to copper pipe and uPVC | No | 2 | 60 | 120
tank including holing same.
| 42mm Ditto. | No | 2 | 65 | 130
| 35mm Straight joint of copper to uPVC pipe | No | 2 | 60 | 120
including couplings, etc.
| 42mm Ditto. | No | 2 | 60 | 120
| 32mm Fullway gate valve with joints to mild | No | 1 | 250 | 250
steel.
| Total Carried Forward |  |  |  | 1044424.8
| Total Brought Forward |  |  |  | 1044424.8
| 40mm Ditto. | No | 1 | 400 | 400
| 40mm Non-return valve including flanged | No | 1 | 200 | 200
connections to uPVC pipe.
Hot Dipped Galvanised Mild Steel After
Manufacture
| 40 x 60 x 3,5mm Hollow section bracket | No | 3 | 200 | 600
280mm long drilled for one 40mm diameter
hole and four 13mm diameter holes.
| 12mm Diameter x 300mm long bar with | No | 3 | 230 | 690
standard M12 washer welded to one end,
other end threaded for a length of 120mm
including two nuts and two washers and
mortice through 230mm brick wall for same.
EXTERNAL WATER RETICULATION
Class 6 uPVC pipes with spigot and
socket with rubber ring joint including
excavation in earth, bedding, backfilling
and compaction and disposal of surplus
meterial
| 32mm Diameter pipes laid in and including | m | 53 | 45 | 2385
trenches not exceeding 1m deep, including
thrust blocks
| 40mm Diameter pipes laid in and including | m | 44 | 55 | 2420
trenches not exceeding 1m deep, including
thrust blocks
| 40mm Diameter pipes laid in and including | m | 18 | 65 | 1170
trenches exceeding 1m deep and not
exceeding 2m deep, including thrust blocks
| 50mm Diameter pipes laid in and including | m | 44 | 85 | 3740
trenches not exceeding 1m deep, including
thrust blocks
| 50mm Diameter pipes laid in and including | m | 26 | 95 | 2470
trenches exceeding 1m and not exceeding
2m deep, including thrust blocks
Extra over uPVC pipes for fittings
| Total Carried Forward |  |  |  | 1058499.8
| Total Brought Forward |  |  |  | 1058499.8
| 40mm Tee junction | No | 12 | 100 | 1200
| 40mm junction | No | 9 | 100 | 900
| 32mm pressure bend, 45 degrees | No | 8 | 100 | 800
| 40mm pressure bend, 90 degrees | No | 13 | 100 | 1300
| 40mm pressure bend, 45 degrees | No | 6 | 100 | 600
| 40mm pressure bend, 22.5 degrees | No | 8 | 100 | 800
| 50 x 40mm Reducing junctions | No | 10 | 100 | 1000
| 40 x 32mm Reducing junction | No | 12 | 100 | 1200
STORMWATER DRAINAGE
(PROVISIONAL)
Excavate in pickable material not
exceeding 2m deep below natural or
reduced ground level
| Stormwater channels | m3 | 21 | 55 | 1155
Approved G5 filling supplied and carted
on by the Contractor, compacted in
layers not exceeding 150mm to 95%
Mod. AASHTO density
| Under stormwater channels | m3 | 21 | 650 | 13650
Precast or in-situ concrete (Class 20)
open stormwater channels having
v-shaped waterway formed in top,
finished smooth on all exposed surfaces
in (3:1) untinted cement plaster
trowelled smooth and with angles
rounded, cast in suitable lengths, and
reinforced as necessary for handling if
precast, including all formwork, moulds,
shallow excavation, filling and ramming,
laying to falls, bedding and pointing in
(3:1) cement mortar
| Channel size 900 x 140mm overall with 860 | m | 43 | 150 | 6450
x 65mm deep v-shaped waterway
| Total Carried Forward |  |  |  | 1087554.8
| Total Brought Forward |  |  |  | 1087554.8
| Extra for angles, intersections, ends, | No | 6 | 50 | 300
dressing into sides of catchpits, etc
uPVC pipes Class 51 for use under
ground in accordance with SABS 791
with uPVC couplings
| 110mm Diameter pipes laid in and including | m | 26 | 110 | 2860
trenches not exceeding 1m deep
| 110mm Diameter pipes laid in and including | m | 12 | 120 | 1440
trenches exceeding 1m and not exceeding
2m deep
The following in No. 2 stormwater
catchpits
| Excavate in earth for and build stormwater | No | 2 | 1690 | 3380
catchpit, size 780 x 780mm not exceeding
1m deep internally, with one brick sides,
finished internally with one coat cement
plaster, on 150mm thick reinforced concrete
20Mpa (20mm stone) base to project 75mm
all round and reinforced with and including
20mm diameter high tensile reinforcing bars
at 200mm centres in both directions, with
100mm thick reinforced concrete 20Mpa
(20mm stone) precast concrete cover slab,
reinforced with and including 20mm
diameter high tensile reinforcing bars at
200mm centres in both directions, finished
smooth on all exposed surfaces, rounded
on salient angles and provided with opening
rebated for grating (measured elsewhere),
including concrete benching, building
through pipes, formwork, back filling,
ramming, etc.
| Ditto, but exceeding 1m and not exceeding | No | 1 | 2300 | 2300
1.5m deep internally
FLOOR TILING
| Total Carried Forward |  |  |  | 1097834.8
| Total Brought Forward |  |  |  | 1097834.8
300 x 300 x 10mm Class 3 unglazed
ceramic floor tiles fixed with adhesive to
bedding (bedding elsewhere) and flush
pointed with tinted waterproof jointing
compound
| On floors and landings | m2 | 15 | 235.3 | 3529.5
| On narrow widths | m2 | 1 | 255.3 | 255.3
| Skirting 100mm high of cut floor tiles | m | 22 | 55.26 | 1215.72
PAINTING
| Supply material and do all preparation work | m2 | 30 | 80 | 2400
for paint on walls according to
manufacturers specifications.
ROOFING
| Install roof complete with timber trusses, | m2 | 17 | 350 | 5950
aluminium foil insulation and 0.5IBR sheets
powder coated on outside and cream on
inside
| Supply and install 75x50wide rainwater | m | 18 | 75 | 1350
gutters and downpipes complete with
holding bits and brackets
ACCESS GRAVEL ROAD
| Clear and grub road reserve | m2 | 1000 | 50 | 50000
| Excavate for open drains | m3 | 100 | 60 | 6000
| Clearing and shaping of existing drains | m3 | 50 | 60 | 3000
| Excavation for prefabricated access culverts | m3 | 25 | 60 | 1500
| Back filling for prefabricated culverts | m3 | 25 | 40 | 1000
| Supply, delivery and installation of 750mm dia class 50D Ogee concrete pipe culverts on class C bedding | m | 50
| 25 Mpa Cast insitu concrete and formwork for for screeds and encasing of culverts | m3 | 10 | 1800 | 18000
| Total Carried Forward |  |  |  | 1192035.32
| Total Brought Forward |  |  |  | 1192035.32
| Concrete for backfilling in culverts | m3 | 20 | 1800 | 36000
| Cut and borrow to fill material compacted in layers of maximum 200mm compacted to 93% Mod AASHTO density | m3 | 500 | 450 | 225000
| SubBase layers constructed from gravel taken from cut or borrow for gravel wearing course compacted to 90% Mod AASHTO density | m3 | 150 | 450 | 67500
| Pavement layers constructed from gravel taken from cut or borrow for gravel wearing course compacted to 90% Mod AASHTO density | m3 | 150 | 450 | 67500
| Finishing the road reserve for single carriage way | km | 0.1 | 150000 | 15000
| Total Carried to summary |  |  |  | 1603035.32

## Building, Xamarwanani (hidden)
ITEM | DESCRIPTION | UNIT | QUANTITY | RATE | AMOUNT
18 | EARTHWORKS |  | 0
18 | Clear and grub tree and make good the | m2 | 145 | 5 | 725
proposed extension area
| Level and make good the site | m2 | 2508 | 55 | 137940
18 | Excavate for all foundations in all |  | 0
materials, and place within freehaul
distance for
18 | Excavate for strip foundations in all | m3 | 30 | 40 | 1200
materials, and use for backfill or
embarkment, or dispose
18 | Prepare new surface by ripping and | m2 | 2508 | 3.5 | 8778
compacting a 150mm layer to 90% MOD
AASHTO density
18 | Soil poisoning |  | 0
18 | Ant and weed poisoning will be applied in |  | 0
accordance to SABS specifications by
Registered and Approved Specialists who
will issue a ten (10) year guarantee. The
contractor will only be paid for this items
once they have produced the said
cerfificate to the Principal Agent
18 | Risk of collapse of excavations |  | 0
18 | Sides of trench and hole excavations not | m2 | 75 | 2 | 150
exceeding 1,5m deep
18 | Keeping excavations free of water |  | 0
18 | Keeping excavations free of water | Item | 1 |  | 0
18 | Compaction of surfaces |  | 0
| Total Carried Forward |  |  |  | 148793
| Total Brought Forward |  |  |  | 148793
18 | Compaction of ground surface under floors | m2 | 2508 | 15 | 37620
etc including scarifying for a depth of
150mm, breaking down oversize material,
adding suitable material where necessary
and compacting to 93% Mod AASHTO
density
19 | Prescribed density tests on filling |  | 0
19 | Modified AASHTO Density test | No | 15 | 250 | 3750
19 | SOIL POISONING |  | 0
19 | Weedkiller mixed in accordance to |  | 0
supplier's specifications
19 | Under surfac bed etc | m2 | 275 | 10 | 2750
19 | To bottoms and sides of trenches, etc. | m2 | 112 | 10 | 1120
19 | Soil insecticide |  | 0
19 | Under floors etc including forming and | m2 | 75 | 12 | 900
poisoning shallow furrows against
foundation walls etc, filling in furrows and
ramming
19 | To bottoms and sides of trenches etc | m2 | 38 | 12 | 456
19 | BUILDING WORK |  | 0
19 | Brickwork |  | 0
19 | Internal: common brick standard | m2 | 275 | 200 | 55000
19 | 115mm thick, internal: common brick | m2 | 0 | 150 | 0
standard
19 | Facebricks (Prime cost of R5 000.00 per |  | 0
thousand excluding VAT delivered to the
site) pointed with square recessed
horizontal and vertical joints
| Total Carried Forward |  |  |  | 250389
| Total Brought Forward |  |  |  | 250389
19 | Cut brick on edge sill bedded sloping and | m | 38 | 65 | 2470
jointed in cement mortar and pointed on
top, edge and projecting soffit including
cutting and fitting between reveals and
splay cutting brickwork under
19 | Brick-on-edge header course copings, |  | 0
etc with recessed joints on all exposed
faces
19 | 220mm Wide lintel pointed on face and | m | 40 | 30 | 1200
110mm soffit.
20 | External face bricks |  | 0
20 | Facebricks (Prime cost of R5 000.00 per |  | 0
thousand excluding VAT delivered to the
site) pointed with square recessed
horizontal and vertical joints
20 | Extra over brickwork for face brickwork | m2 | 270 | 250 | 67500
pointed on all exposed surfaces
20 | Brick-on-edge header course copings, |  | 0
etc with recessed joints on all exposed
faces
20 | 220mm Wide lintel pointed on face and | m | 40 | 40 | 1600
110mm soffit on top of breeze blocks
20 | NUTEC-CEMENT/FIBRE-CEMENT |  | 0
WINDOW SILLS
20 | Natural grey sills in single lengths |  | 0
bedded in class I mortar including metal
fixing lugs etc
20 | 15 x 150 mm Wide sills set flat and slightly | m | 38 | 40 | 1520
projecting
20 | BRICKWORK SUNDRIES |  | 0
20 | Brickwork reinforcement |  | 0
20 | 150mm Wide reinforcement built in | m | 752 | 3 | 2256
horizontally
| Total Carried Forward |  |  |  | 326935
| Total Brought Forward |  |  |  | 326935
20 | Plasterwork |  | 0
20 | 10mm thick, wood-float finish |  | 0
20 | Internal | m2 | 275 | 85 | 23375
20 | External | m2 | 5 | 85 | 425
20 | Narrow widths | m2 | 11 | 85 | 935
20 | CONCRETE STRUCTURAL |  | 0
20 | FORMWORK |  | 0
21 | REINFORCEMENT |  | 0
21 | High yield steel bars |  | 0
21 | High tensile welded mesh reinforcement |  | 0
21 | CONCRETE |  | 0
21 | Blinding layer | m3 | 2 | 1400 | 2800
21 | Foundation-Class 25MPa | m3 | 11 | 2000 | 22000
21 | Apron around building - Class 15MPa | m3 | 7 | 1850 | 12950
21 | Surface beds sloping to drainage - Class 30 | m3 | 20 | 2000 | 40000
MPa
21 | Ramps Class 30 Mpa | m3 | 3 | 2000 | 6000
21 | Fabric reinforcement |  | 0
21 | Ref. S395 fabric reinforcement in concrete | m2 | 275 | 65 | 17875
footings etc
STRUCTURAL STEEL
| 305 x 165 x 40 U/B | m | 45 | 700 | 31500
| 70 x 70 x 8 angles | m | 90 | 200 | 18000
| 40 square rail | m | 45 | 250 | 11250
| M18 bolts and nuts | No. | 40 | 10 | 400
| Steel stub columns, 180 x 18.8 IPE | m | 12 | 700 | 8400
| Total Carried Forward |  |  |  | 522845
| Total Brought Forward |  |  |  | 522845
21 | TEST CUBES |  | 0
21 | Allow for preparing a set of three concrete | Sets | 20 | 250 | 5000
strength test cubes, each size 150 x 150 x
150mm, sending them to an approved
Testing Laboratory for testing and paying all
charges in connection therewith.
21 | METALWORK |  | 0
21 | TRANSFORMER ROOM UNITS |  | 0
21 | Suitable for 230 brick walls |  | 0
21 | 'NTY' type Y, 1525 x 2440 mm high door or | No | 1 | 8113.8 | 8113.8
equal approved
21 | LOUVRE |  | 0
21 | Suitable for 230 brick walls |  | 0
21 | 2000 x 800 mm high | No | 12 | 5141.23 | 61694.76
21 | STEEL WINDOWS |  | 0
22 | Standard steel windows complete with |  | 0
glazing with 3mm glass
22 | 2000 x 800 mm high | No | 4 | 3500 | 14000
22 | DOORS |  | 0
22 | Roller Shutter Door 3000 X 4300mm High | No | 1 | 12300 | 12300
22 | PLUMBING |  | 0
22 | Provide domestic plumbing complete with | Item | 1 |  | 0
fitings (bends, inspection eyes, gate valves
and chambers) and finishes and connection
to Sewer plant
22 | Mentis Rectagrid type RS80 grille flooring | m | 15 | 1200 | 18000
with 30 x 3,5mm bearer bars of 864mm
wide banded panels in suitable lengths,
spot welded to framing including 20 Mpa
channel
| Total Carried Forward |  |  |  | 641953.56
| Total Brought Forward |  |  |  | 641953.56
22 | Mentis Grating Sump including, | No | 1 | 5800 | 5800
excavations, concrete and cover
22 | PAINTING |  | 0
22 | Supply material and do all preparation work | m2 | 280 | 80 | 22400
for paint on walls according to
manufacturers specifications.
23 | ROOFING |  | 0
23 | Install roof complete with steel trusses, | m2 | 291 | 275 | 80025
aluminium foil insulation and 0.5IBR sheets
powder coated on outside and cream on
inside
| Steel truss complete with purlins, bolts and all steel connections | t | 10 | 20000 | 200000
23 | Supply and install 75x50wide rainwater | m | 47 | 75 | 3525
gutters and downpipes complete with
holding bits and brackets
| Allow for water pipe to exit through wall |  | Prov | Sum | 10000
| Approved paving bricks ( R3500/1000 delivered to site) with open joints on 300mm thick G6 bed with sand and cement mixture swept into joints, hosed down and pointed with slightly keyed joints | m2 | 2508 | 160 | 401280
MOVEMENT JOINTS ETC
Expansion joints with Bitumen impregnated softboard
between vertical concrete and brick surfaces
| 12mm Joints not exceeding 300mm high | m | 39 | 40 | 1560
| Approved paving bricks ( R3500/1000 delivered to site) with open joints on 300mm thick G6 bed with sand and cement mixture swept into joints, hosed down and pointed with slightly keyed joints | m2 | 1664 | 160 | 266240
| Total Carried Forward |  |  |  | 1632783.56
| Total Brought Forward |  |  |  | 1632783.56
TOILET BLOCKS
EARTHWORKS
| Clear and grub tree and make good the | m2 | 22 | 5 | 110
proposed extension area
Excavate for all foundations in all
materials, and place within freehaul
distance for
| Excavate for strip foundations in all | m3 | 13 | 40 | 520
materials, and use for backfill or
embarkment, or dispose
| Prepare new surface by ripping and | m2 | 18 | 3.5 | 63
compacting a 150mm layer to 90% MOD
AASHTO density
Soil poisoning
Ant and weed poisoning will be applied in
accordance to SABS specifications by
Registered and Approved Specialists who
will issue a ten (10) year guarantee. The
contractor will only be paid for this items
once they have produced the said
cerfificate to the Principal Agent
Risk of collapse of excavations
| Sides of trench and hole excavations not | m2 | 32 | 2 | 64
exceeding 1,5m deep
| Keeping excavations free of water | Item | 1 |  | 0
Compaction of surfaces
| Compaction of ground surface under floors | m2 | 16 | 15 | 240
etc including scarifying for a depth of
150mm, breaking down oversize material,
adding suitable material where necessary
and compacting to 93% Mod AASHTO
density
| Total Carried Forward |  |  |  | 1633780.56
| Total Brought Forward |  |  |  | 1633780.56
Prescribed density tests on filling
| "Modified AASHTO Density" test | No | 12 | 250 | 3000
SOIL POISONING
Weedkiller mixed in accordance to
supplier's specifications
| Under paving etc | m2 | 15 | 10 | 150
| To bottoms and sides of trenches, etc. | m2 | 38 | 10 | 380
Soil insecticide
| Under floors etc including forming and | m2 | 15 | 12 | 180
poisoning shallow furrows against
foundation walls etc, filling in furrows and
ramming
| To bottoms and sides of trenches etc | m2 | 38 | 12 | 456
BUILDING WORK
Brickwork
| Internal: common brick standard | m2 | 140 | 200 | 28000
| 115mm thick, internal: common brick | m2 | 0 | 150 | 0
standard
Facebricks (Prime cost of R5 000.00 per
thousand excluding VAT delivered to the
site) pointed with square recessed
horizontal and vertical joints
| Cut brick on edge sill bedded sloping and | m | 3 | 65 | 195
jointed in cement mortar and pointed on
top, edge and projecting soffit including
cutting and fitting between reveals and
splay cutting brickwork under
Brick-on-edge header course copings,
etc with recessed joints on all exposed
faces
| Total Carried Forward |  |  |  | 1666141.56
| Total Brought Forward |  |  |  | 1666141.56
| 220mm Wide lintel pointed on face and | m | 3 | 30 | 90
110mm soffit.
External face bricks
Facebricks (Prime cost of R5 000.00 per
thousand excluding VAT delivered to the
site) pointed with square recessed
horizontal and vertical joints
| Extra over brickwork for face brickwork | m2 | 140 | 250 | 35000
pointed on all exposed surfaces
Brick-on-edge header course copings,
etc with recessed joints on all exposed
faces
| 220mm Wide lintel pointed on face and | m | 4 | 40 | 160
110mm soffit on top of breeze blocks
NUTEC-CEMENT/FIBRE-CEMENT
WINDOW SILLS
Natural grey sills in single lengths
bedded in class I mortar including metal
fixing lugs etc
| 15 x 150 mm Wide sills set flat and slightly | m | 3 | 40 | 120
projecting
BRICKWORK SUNDRIES
Brickwork reinforcement
| 150mm Wide reinforcement built in | m | 420 | 3 | 1260
horizontally
Plasterwork
10mm thick, wood-float finish
| Internal | m2 | 140 | 85 | 11900
| Narrow widths | m2 | 6 | 85 | 510
| Total Carried Forward |  |  |  | 1715181.56
| Total Brought Forward |  |  |  | 1715181.56
CONCRETE STRUCTURAL
FORMWORK
REINFORCEMENT
High yield steel bars
High tensile welded mesh reinforcement
CONCRETE
| Blinding layer | m3 | 1 | 1400 | 1400
| Strip footings-Class 15MPa | m3 | 8 | 1850 | 14800
| Apron around building - Class 15MPa | m3 | 4 | 1850 | 7400
| Surface beds sloping to drainage - Class 30 | m3 | 2 | 2000 | 4000
MPa
Fabric reinforcement
| Ref. S395 fabric reinforcement in concrete | m2 | 15 | 65 | 975
footings etc
TEST CUBES
| Allow for preparing a set of three concrete | Sets | 15 | 250 | 3750
strength test cubes, each size 150 x 150 x
150mm, sending them to an approved
Testing Laboratory for testing and paying all
charges in connection therewith.
METALWORK
PRESSED STEEL DOOR FRAMES
1,2mm Double rebated frames suitable for
one brick walls
| Frame for door 813 x 2032mm high | No | 3 | 750 | 2250
| Total Carried Forward |  |  |  | 1749756.56
| Total Brought Forward |  |  |  | 1749756.56
STEEL WINDOWS, DOORS, ETC
Standard residential windows with burglar
bars to all sashes including 3mm obscure
glazing
| Window code NCT1S, size 533 x 949mm | No | 5 | 750 | 3750
high
CARPENTRY AND JOINERY
DOORS, ETC
44mm Wrought meranti framed, ledged,
braced and battened door of 44 x 150mm
top rails and stiles, 22 x 150mm middle
legde and braces and 22 x 220mm bottom
rail filled in with 22mm V-jointed one side
boarding
| Door size 813 x 2032mm high including | No | 1 | 1200 | 1200
weatherboard
Semi-solid core flush doors with concealed
hardwood edges and 4mm thick masonite
covering on both sides hung to steel frame
| 44mm Door 813 x 2032mm high | No | 2 | 600 | 1200
PLUMBING
| Provide domestic plumbing complete with | Item | 1 |  | 0
fitings (bends, inspection eyes, gate valves
and chambers) and finishes and connection
to Sewer plant
| Provide domestic plumbing complete with | Item | 1 |  | 0
copper fitings (bends, inspection eyes, gate
valves and chambers) and finishes and
connection to water reticulation
| Total Carried Forward |  |  |  | 1755906.56
| Total Brought Forward |  |  |  | 1755906.56
SANITARY FITTINGS
"Vaal"
| 510 x 405mm "Hibiscus" (code 7050) white | No | 2 | 1800 | 3600
vitreous china rounded lavatory basin with
two tapholes supported on and incl. two
bolts (code 84467Z0)
| White vitreous china "Daisy" semi-close | No | 2 | 3900 | 7800
coupled 90 degree outlet open rim
washdown pan (code 774000) and
matching 9 litre cistern (code 710034)
complete with lid, fitments and flush pipe
elbow and conversion bend (code 710044)
and "deluxe" toilet seat
WASTE UNIONS ETC
"Cobra Watertech"
| 38mm "Cobra 316" unslotted waste and | No | 2 | 400 | 800
plug with chain
TRAPS ETC
"Marley"
| 40mm Flexi butyl rubber trap with reseal "P" | No | 2 | 150 | 300
trap
"Cobra Watertech"
| Ref. 323 shower trap with CP grating | No | 2 | 260 | 520
"Cobra Watertech"
| "Cobra Ref. 365/40" CP bottle trap | No | 2 | 1200 | 2400
TAPS, VALVES, ETC
"Cobra Watertech"
| 15mm Code KP265 CP Shower rose | No | 2 | 200 | 400
including 027CP overhead shower arm
| Total Carried Forward |  |  |  | 1771726.56
| Total Brought Forward |  |  |  | 1771726.56
| "Cobra Ref. 111-15" pillar tap | No | 4 | 800 | 3200
ELECTRIC WATER HEATERS
"Kwikot"
| Kwikot 250 Litre Megaflo "i" Dual electric | No | 1 | 5800 | 5800
water heater (Code : MF150-D2-2A-I)
complying with SABS 151-2002, overall size
1075 x 530 x 530mm high fitted with isolator
switch, operating at 600kPa with
temperature and pressure control valve
including 20mm female draincock with inlet
compression. Geyser to be installed
horizontally in roof space with 1560 x
560mm polyethylene drip tray (Code :
GSTP-1650) and 22mm pipe work including
two 22mm vacuum breakers (Code :
KH4.200CX) installed on hot and cold water
supply. Installation to include a 22mm
600kPa Kwikot Mono pressure control valve
(Code : KH3.116), all in accordance with
SANS 10254, connected to single phase
electrical power supply.
| Shower (R 3500.00) delivered to site | No | 2 | 4500 | 9000
TOILET PAPER HOLDERS ETC
White glazed ceramic
| 150 x 150mm Semi-recessed toilet paper | No | 2 | 220 | 440
holder
TILING
PREAMBLES
For preambles see "Standard Model
Specifications for Building Works
OW371/Jan.95"
| Total Carried Forward |  |  |  | 1790166.56
| Total Brought Forward |  |  |  | 1790166.56
SUPPLEMENTARY PREAMBLES
Unless described as "fixed with adhesive to
plaster (plaster elsewhere)" descriptions of
tiling on brick or concrete walls, columns,
etc shall be demmed to include 1:4 cement
plaster backing and descriptions of tiling on
concrete floors etc shall be deemed to
include 1:3 cement plaster bedding
WALL TILING
152 x 152 x 5mm White glazed ceramic
tiles fixed with adhesive to cement
plaster
| On walls in isolated panels, splashbacks, | m2 | 45 | 220 | 9900
etc
| On narrow widths | m2 | 6 | 220 | 1320
EXTERNAL PLUMBING AND
DRAINAGE(PROVISIONAL)
SOIL AND WASTE DRAINAGE
uPVC pipes Class 51 for use under
ground in accordance with SABS 791
with uPVC couplings
| 110mm Pipes vertically or ramped to | m | 6 | 120 | 720
cleaning eyes etc (no excavation)
| 110mm Pipes laid in and including trenches | m | 23 | 160 | 3680
not exceeding 1m deep
| 110mm Pipes laid in and including trenches | m | 39 | 195 | 7605
exceeding 1 m and not exceeding 2m
deep
Extra over uPVC pipes for fittings
| 110mm Bend | No | 6 | 80 | 480
| 110mm Access bend | No | 4 | 80 | 320
| 110mm Tee Junction | No | 4 | 86 | 344
| Total Carried Forward |  |  |  | 1814535.56
| Total Brought Forward |  |  |  | 1814535.56
| 110mm Access junction | No | 5 | 120 | 600
Sundries
| Mass concrete encasing 15Mpa (20mm | m3 | 2 | 420 | 840
stone), size 300 x 300mm around 110mm
horizontal pipe, including all necessary
excavation, backfilling, formwork, etc.
| Cast iron "A.B.C" straight or bent cleaning | No | 2 | 260 | 520
eye, with removable cover, jointed to top of
110mm uPVC pipe and set in and including
15Mpa (20mm stone) mass concrete
surround, finished smooth to exposed
surfaces and rounded on salient angles
| 300 x 300mm Cast iron cover and frame | No | 1 | 2680 | 2680
placed over cleaning eye with frame cast
into concrete
The following in No. 03 manholes
Excavate in earth for and build manhole
formed of
one brick walls plastered on the inside
with cement plaster (5:1), on 100mm
thick 20Mpa / 19mm mass concrete
bottom with fine mass concrete
benching
in bottom, floated smooth with falls to
and including 100mm PVC sewer pipe
cut in half, all necessary bends,
junctions etc., 85mm thick 20Mpa /
19mm mass
concrete cover slab with opening for
cast iron cover and frame (measured elsewhere) set in cement
mortar and sealed in tallow and
smooth finishing on all exposed surfaces with 25mm thick granolithic with angles rounded including all necessary step irons, formwork to slab, etc.
| Total Carried Forward |  |  |  | 1819175.56
| Total Brought Forward |  |  |  | 1819175.56
| Manhole size 780 x 780mm internally not | No | 1 | 4200 | 4200
exceeding 1m deep
| Manhole size 780 x 780mm internally | No | 1 | 4800 | 4800
exceeding 1m and not exceeding 1.5m
deep
| Manhole size 780 x 780mm internally | No | 1 | 5000 | 5000
exceeding 1.5m and not exceeding 2m
deep
Manhole covers, etc.
| 600 x 600mm "Besaans Du Plessis medium | No | 1 | 1900 | 1900
duty Type 8B double seal cast iron manhole
cover and frame bedded in cement mortar
SEPTIC TANK
The following in One Septic Tank
Earthworks
| Clear site including digging up and | m2 | 58 | 10 | 580
removing rubbish, debris, vegetation,
hedges, shrubs and trees not exceeding
200 mm girth, bush, etc.
| Excavate in earth not exceeding 2m deep | m3 | 59 | 80 | 4720
| Ditto, but exceeding 2m and not exceeding | m3 | 15 | 120 | 1800
4m deep
| Extra over excavations in earth for | m3 | 7 | 200 | 1400
excavations in soft rock.
| Ditto, but in hard rock. | m3 | 4 | 300 | 1200
| Extra over all excavations for carting away | m3 | 64 | 110 | 7040
surplus excavated material.
| Allow for the risk of collapse to sides of | m2 | 37 | 5 | 185
excavations not exceeding 1.5m deep.
| Total Carried Forward |  |  |  | 1852000.56
| Total Brought Forward |  |  |  | 1852000.56
| Allow for the risk of collapse to sides of | m2 | 27 | 5 | 135
excavations exceeding 1.5m deep and not
exceeding 3m deep
| Allow for keeping excavations free of water. | Item | 1 |  | 0
| Removal of seepage and other water from | ltr | 30 | 8 | 240
subterranean sources from excavations.
| Scarify earth surface to a depth of 150mm, | m2 | 18 | 40 | 720
breaking down over size material and
reconsolidate to 90% modified AASHTO
density
| Backfilling with material obtained from the | m3 | 10 | 40 | 400
excavations and / or prescribed stock piles
on site compacted in layers not exceeding
150mm thick to 90% Modified AASHTO
density at optimum moisture content,
including shaping to falls as required, all
necessary hand compacting, etc.
Concrete, formwork and reinforcing
| Reinforced concrete (25MPa) in bottom, | m3 | 7 | 1850 | 12950
slab, etc.
| Finishing top surfaces of concrete smooth | m2 | 18 | 10 | 180
with a wood float.
| Rough formwork to soffit of slab including | m2 | 18 | 160 | 2880
removal through opening size 450 x
650mm.
| Ditto, but to edge of slab not exceeding | m | 21 | 30 | 630
150mm high.
| Box in for and form rebated opening size | No | 3 | 60 | 180
400 x 600mm through 100mm slab for
manhole and frame (elsewhere).
| Steel mesh reinforcement ref. 245. | m2 | 37 | 90 | 3330
| 8mm Diameter high tensile steel rod | t | 1 | 14000 | 14000
reinforcement in slab.
| Total Carried Forward |  |  |  | 1887645.56
| Total Brought Forward |  |  |  | 1887645.56
Masonry
| Half brick wall in 3:1 cement mortar. | m2 | 3 | 200 | 600
| One brick wall ditto. | m2 | 51 | 400 | 20400
| High tensile steel brick reinforcement 75mm | m | 35 | 5 | 175
wide well lapped at all angles and passings
and built into brick walls.
| Ditto, but brick reinforcement 155mm wide. | m | 600 | 6 | 3600
| Leave or form opening size 110mm | No | 4 | 10 | 40
diameter through one brick wall and render
all round in 3:1 cement plaster .
Plumbing and drainage
| Standard cast iron type two piece double | No | 3 | 1200 | 3600
seal manhole cover and frame Type 8A to
opening size 450 x 600mm x 74kg, the
frame bedded in 3:1 cement mortar and
cover in tallow.
| Render in 3:1 cement plaster with Blue | m2 | 13 | 85 | 1105
Circle water proofing compound added on
floors.
| Ditto, but on walls. | m2 | 99 | 85 | 8415
| 110mm Diameter PVC pipe. | m | 8 | 80 | 640
| Extra for 110mm PVC tee piece | No | 6 | 120 | 720
| Suction pit unit as manufactured by | No | 1 | 3500 | 3500
"Ramotse Development" (Tel no. 082 775
6640)
FRENCH DRAIN SOAKAWAY
The following in french drain
soakaway 25m long
| Clear site over 500mm wide trench | m | 25 | 10 | 250
including digging up and removing rubbish,
debris, vegetation, hedges, shrubs and
trees not exceeding 200mm girth, bush, etc.
| Total Carried Forward |  |  |  | 1930690.56
| Total Brought Forward |  |  |  | 1930690.56
| Excavate in earth not exceeding 2m deep. | m3 | 23 | 80 | 1840
| Extra over excavations in earth for | m3 | 1 | 150 | 150
excavations in soft rock.
| Ditto, but in hard rock. | m3 | 1 | 300 | 300
| Extra over all excavations for carting away | m3 | 2 | 80 | 160
surplus excavated material.
| Ditto, but for spreading and levelling over | m3 | 2 | 885 | 1770
site within 100m radius.
| Allow for the risk of collapse to sides of | m2 | 75 | 5 | 375
excavations exceeding 1.5m deep.
| Allow for keeping excavations free of water. | Item | 1 |  | 0
| Removal of seepage and other water from | ltr | 7 | 8 | 56
subterranean sources from excavations.
| Selected filling from the excavations in | m3 | 19 | 45 | 855
backfilling and forming berm over trench.
| Topsoil from spoil heaps on site on top of | m3 | 3 | 45 | 135
geofabric (elsewhere) spread and levelled.
| 50-75mm Graded stone filling selected and | m3 | 3 | 300 | 900
supplied by the contractor laid in trench.
| Kaymat U24 geofabric membrane laid | m2 | 30 | 50 | 1500
around stone filling.
| 250 Micron polyethylene dampproof | m2 | 15 | 25 | 375
membrane and laying over top of geofabric
membrame (elsewhere measured)
| 110mm Diameter uPVC slotted agricultural | m | 25 | 75 | 1875
pipe laid in stone filling.
| 110mm Diameter uPVC inspection pipe set | m | 2 | 75 | 150
vertically in stone filling.
| Extra over for 110mm PVC junction. | No | 4 | 80 | 320
| Total Carried Forward |  |  |  | 1941451.56
| Total Brought Forward |  |  |  | 1941451.56
| 110mm PVC rodding eye screw cap to top | No | 1 | 250 | 250
of 110mm pipe.
WATER SUPPLY
Class 3 heavy copper pipes
| 35mm Pipe and fixing to steel tank stand. | m | 20 | 75 | 1500
| 42mm Pipe and fixing to steel tank stand. | m | 12 | 80 | 960
Extra for conex brass compression type
fittings
| 35mm Bend. | No | 4 | 55 | 220
| 42mm Bend. | No | 4 | 60 | 240
| 35mm Tee. | No | 2 | 55 | 110
| 42mm Tee. | No | 2 | 60 | 120
| 35mm Coupling to copper pipe and uPVC | No | 2 | 60 | 120
tank including holing same.
| 42mm Ditto. | No | 2 | 65 | 130
| 35mm Straight joint of copper to uPVC pipe | No | 2 | 60 | 120
including couplings, etc.
| 42mm Ditto. | No | 2 | 60 | 120
| 32mm Fullway gate valve with joints to mild | No | 1 | 250 | 250
steel.
| 40mm Ditto. | No | 1 | 400 | 400
| 40mm Non-return valve including flanged | No | 1 | 200 | 200
connections to uPVC pipe.
Hot Dipped Galvanised Mild Steel After
Manufacture
| 40 x 60 x 3,5mm Hollow section bracket | No | 3 | 200 | 600
280mm long drilled for one 40mm diameter
hole and four 13mm diameter holes.
| 12mm Diameter x 300mm long bar with | No | 3 | 230 | 690
standard M12 washer welded to one end,
other end threaded for a length of 120mm
including two nuts and two washers and
mortice through 230mm brick wall for same.
| Total Carried Forward |  |  |  | 1947481.56
| Total Brought Forward |  |  |  | 1947481.56
EXTERNAL WATER RETICULATION
Class 6 uPVC pipes with spigot and
socket with rubber ring joint including
excavation in earth, bedding, backfilling
and compaction and disposal of surplus
meterial
| 32mm Diameter pipes laid in and including | m | 53 | 45 | 2385
trenches not exceeding 1m deep, including
thrust blocks
| 40mm Diameter pipes laid in and including | m | 44 | 55 | 2420
trenches not exceeding 1m deep, including
thrust blocks
| 40mm Diameter pipes laid in and including | m | 18 | 65 | 1170
trenches exceeding 1m deep and not
exceeding 2m deep, including thrust blocks
| 50mm Diameter pipes laid in and including | m | 44 | 85 | 3740
trenches not exceeding 1m deep, including
thrust blocks
| 50mm Diameter pipes laid in and including | m | 26 | 95 | 2470
trenches exceeding 1m and not exceeding
2m deep, including thrust blocks
Extra over uPVC pipes for fittings
| 40mm Tee junction | No | 12 | 100 | 1200
| 40mm junction | No | 9 | 100 | 900
| 32mm pressure bend, 45 degrees | No | 8 | 100 | 800
| 40mm pressure bend, 90 degrees | No | 13 | 100 | 1300
| 40mm pressure bend, 45 degrees | No | 6 | 100 | 600
| 40mm pressure bend, 22.5 degrees | No | 8 | 100 | 800
| 50 x 40mm Reducing junctions | No | 10 | 100 | 1000
| 40 x 32mm Reducing junction | No | 12 | 100 | 1200
STORMWATER DRAINAGE
(PROVISIONAL)
Excavate in pickable material not
exceeding 2m deep below natural or
reduced ground level
| Total Carried Forward |  |  |  | 1967466.56
| Total Brought Forward |  |  |  | 1967466.56
| Stormwater channels | m3 | 21 | 55 | 1155
Approved G5 filling supplied and carted
on by the Contractor, compacted in
layers not exceeding 150mm to 95%
Mod. AASHTO density
| Under stormwater channels | m3 | 21 | 650 | 13650
Precast or in-situ concrete (Class 20)
open stormwater channels having
v-shaped waterway formed in top,
finished smooth on all exposed surfaces
in (3:1) untinted cement plaster
trowelled smooth and with angles
rounded, cast in suitable lengths, and
reinforced as necessary for handling if
precast, including all formwork, moulds,
shallow excavation, filling and ramming,
laying to falls, bedding and pointing in
(3:1) cement mortar
| Channel size 900 x 140mm overall with 860 | m | 43 | 150 | 6450
x 65mm deep v-shaped waterway
| Extra for angles, intersections, ends, | No | 6 | 50 | 300
dressing into sides of catchpits, etc
uPVC pipes Class 51 for use under
ground in accordance with SABS 791
with uPVC couplings
| 110mm Diameter pipes laid in and including | m | 26 | 110 | 2860
trenches not exceeding 1m deep
| 110mm Diameter pipes laid in and including | m | 12 | 120 | 1440
trenches exceeding 1m and not exceeding
2m deep
The following in No. 2 stormwater
catchpits
| Total Carried Forward |  |  |  | 1993321.56
| Total Brought Forward |  |  |  | 1993321.56
| Excavate in earth for and build stormwater | No | 2 | 1690 | 3380
catchpit, size 780 x 780mm not exceeding
1m deep internally, with one brick sides,
finished internally with one coat cement
plaster, on 150mm thick reinforced concrete
20Mpa (20mm stone) base to project 75mm
all round and reinforced with and including
20mm diameter high tensile reinforcing bars
at 200mm centres in both directions, with
100mm thick reinforced concrete 20Mpa
(20mm stone) precast concrete cover slab,
reinforced with and including 20mm
diameter high tensile reinforcing bars at
200mm centres in both directions, finished
smooth on all exposed surfaces, rounded
on salient angles and provided with opening
rebated for grating (measured elsewhere),
including concrete benching, building
through pipes, formwork, back filling,
ramming, etc.
| Ditto, but exceeding 1m and not exceeding | No | 1 | 2300 | 2300
1.5m deep internally
FLOOR TILING
300 x 300 x 10mm Class 3 unglazed
ceramic floor tiles fixed with adhesive to
bedding (bedding elsewhere) and flush
pointed with tinted waterproof jointing
compound
| On floors and landings | m2 | 15 | 235.3 | 3529.5
| On narrow widths | m2 | 1 | 255.3 | 255.3
| Skirting 100mm high of cut floor tiles | m | 22 | 55.26 | 1215.72
PAINTING
| Supply material and do all preparation work | m2 | 30 | 80 | 2400
for paint on walls according to
manufacturers specifications.
| Total Carried Forward |  |  |  | 2006402.08
| Total Brought Forward |  |  |  | 2006402.08
ROOFING
| Install roof complete with timber trusses, | m2 | 17 | 350 | 5950
aluminium foil insulation and 0.5IBR sheets
powder coated on outside and cream on
inside
| Supply and install 75x50wide rainwater | m | 18 | 75 | 1350
gutters and downpipes complete with
holding bits and brackets
ACCESS GRAVEL ROAD
| Clear and grub road reserve | m2 | 1000 | 50 | 50000
| Excavate for open drains | m3 | 100 | 60 | 6000
| Clearing and shaping of existing drains | m3 | 50 | 60 | 3000
| Excavation for prefabricated access culverts | m3 | 25 | 60 | 1500
| Back filling for prefabricated culverts | m3 | 25 | 40 | 1000
| Supply, delivery and installation of 750mm dia class 50D Ogee concrete pipe culverts on class C bedding | m | 50
| 25 Mpa Cast insitu concrete and formwork for for screeds and encasing of culverts | m3 | 10 | 1800 | 18000
| Concrete for backfilling in culverts | m3 | 20 | 1800 | 36000
| Cut and borrow to fill material compacted in layers of maximum 200mm compacted to 93% Mod AASHTO density | m3 | 500 | 450 | 225000
| SubBase layers constructed from gravel taken from cut or borrow for gravel wearing course compacted to 90% Mod AASHTO density | m3 | 150 | 450 | 67500
| Pavement layers constructed from gravel taken from cut or borrow for gravel wearing course compacted to 90% Mod AASHTO density | m3 | 150 | 450 | 67500
`
| Finishing the road reserve for single carriage way | km | 0.1 | 150000 | 15000
| Total Carried to Summary |  |  |  | 2504202.08
74541464.48

## Booster Tank Pump X 10 (hidden)
ITEM | DESCRIPTION | UNIT | QUANTITY | RATE | AMOUNT
EARTHWORKS
| Clear and grub tree and make good the | m2 | 375 | 5 | 1875
proposed extension area
| Level and make good the site | m2 | 375 | 55 | 20625
Excavate for all foundations in all
materials, and place within freehaul
distance for
| Excavate for foundations in all | m3 | 49 | 40 | 1960
materials, and use for backfill or
embarkment, or dispose
| Prepare new surface by ripping and | m2 | 50 | 3.5 | 175
compacting a 150mm layer to 90% MOD
AASHTO density
Soil poisoning
Ant and weed poisoning will be applied in
accordance to SABS specifications by
Registered and Approved Specialists who
will issue a ten (10) year guarantee. The
contractor will only be paid for this items
once they have produced the said
cerfificate to the Principal Agent
Risk of collapse of excavations
| Sides of trench and hole excavations not | m2 | 50 | 2 | 100
exceeding 1,5m deep
Keeping excavations free of water
| Keeping excavations free of water | Item | 1 |  | 1500
| Total Carried Forward |  |  |  | 26235
| Total Brought Forward |  |  |  | 26235
Compaction of surfaces
| Compaction of ground surface under floors | m2 | 36 | 15 | 540
etc including scarifying for a depth of
150mm, breaking down oversize material,
adding suitable material where necessary
and compacting to 93% Mod AASHTO
density
| Prepare, treat, level and lay 80mm paving blocks | m2 | 350 | 400 | 140000
Prescribed density tests on filling
| "Modified AASHTO Density" test | No | 10 | 250 | 2500
SOIL POISONING
Weedkiller mixed in accordance to
supplier's specifications
| Under paving etc | m2 | 350 | 10 | 3500
| To bottoms and sides of trenches, etc. | m2 | 36 | 10 | 360
Soil insecticide
| Under floors etc including forming and | m2 | 32 | 12 | 384
poisoning shallow furrows against
foundation walls etc, filling in furrows and
ramming
| To bottoms and sides of trenches etc | m2 | 36 | 12 | 432
BUILDING WORK
Brickwork
| Internal: common brick standard | m2 | 80 | 200 | 16000
| 115mm thick, internal: common brick | m2 |  | 150 | Rate Only
standard
| Total Carried Forward |  |  |  | 189951
| Total Brought Forward |  |  |  | 189951
Facebricks (Prime cost of R5 000.00 per
thousand excluding VAT delivered to the
site) pointed with square recessed
horizontal and vertical joints
| Cut brick on edge sill bedded sloping and | m | 18 | 65 | 1170
jointed in cement mortar and pointed on
top, edge and projecting soffit including
cutting and fitting between reveals and
splay cutting brickwork under
Brick-on-edge header course copings,
etc with recessed joints on all exposed
faces
| 220mm Wide lintel pointed on face and | m | 18 | 30 | 540
110mm soffit.
External face bricks
Facebricks (Prime cost of R5 000.00 per
thousand excluding VAT delivered to the
site) pointed with square recessed
horizontal and vertical joints
| Extra over brickwork for face brickwork | m2 | 80 | 250 | 20000
pointed on all exposed surfaces
Brick-on-edge header course copings,
etc with recessed joints on all exposed
faces
| 220mm Wide lintel pointed on face and | m | 22 | 40 | 880
110mm soffit on top of breeze blocks
NUTEC-CEMENT/FIBRE-CEMENT
WINDOW SILLS
Natural grey sills in single lengths
bedded in class I mortar including metal
fixing lugs etc
| 15 x 150 mm Wide sills set flat and slightly | m | 18 | 40 | 720
projecting
| Total Carried Forward |  |  |  | 213261
| Total Brought Forward |  |  |  | 213261
BRICKWORK SUNDRIES
Brickwork reinforcement
| 150mm Wide reinforcement built in | m | 185 | 3 | 555
horizontally
Plasterwork
10mm thick, wood-float finish
| Internal | m2 | 80 | 85 | 6800
| Narrow widths | m2 | 3 | 85 | 255
CONCRETE STRUCTURAL
FORMWORK
REINFORCEMENT
| High tensile steel reinforcement | t | 2.5 | 2000 | 5000
30
CONCRETE
| Blinding layer 15 Mpa | m3 | 2.5 | 1500 | 3750
| Foundation-Class 25MPa | m3 | 18.6624 | 2000 | 37324.8
| Apron around building - Class 15MPa | m3 | 9.6 | 2000 | 19200
| Surface beds sloping to drainage - Class 30 | m3 | 12.96 | 2500 | 32400
MPa
Fabric reinforcement
| Ref. S395 fabric reinforcement in concrete | m2 | 40 | 65 | 2600
footings etc
TEST CUBES
| Allow for preparing a set of three concrete | Sets | 12 | 250 | 3000
strength test cubes, each size 150 x 150 x
150mm, sending them to an approved
Testing Laboratory for testing and paying all
charges in connection therewith.
| Total Carried Forward |  |  |  | 324145.8
| Total Brought Forward |  |  |  | 324145.8
METALWORK
TRANSFORMER ROOM UNITS
Suitable for 230 brick walls
| 'NTY' type Y, 1525 x 2440 mm high door or | No | 1 | 9000 | 9000
equal approved
STEEL WINDOWS
Standard steel windows complete with
glazing with 3mm glass
| 2000 x 800 mm high | No | 2 | 3500 | 7000
PLUMBING
| Provide domestic plumbing complete with | Item | 1 |  | 0
fitings (bends, inspection eyes, gate valves
and chambers) and finishes and connection
to Sewer plant
PAINTING
| Supply material and do all preparation work | m2 | 80 | 80 | 6400
for paint on walls according to
manufacturers specifications.
ROOFING
| Install roof complete with steel trusses, | m2 | 16 | 275 | 4400
aluminium foil insulation and 0.5IBR sheets
powder coated on outside and cream on
inside
| Steel truss complete with purlins, bolts and all steel connections | t | 3 | 20000 | 60000
| Supply and install 75x50wide rainwater | m | 22 | 75 | 1650
gutters and downpipes complete with
holding bits and brackets and shoe
| Allow for water pipe to exit through wall |  | Prov | Sum | 5000
| EROSION PROTECTION |  | Prov | Sum | 20000
| Total Carried Forward |  |  |  | 437595.8
| Total Brought Forward |  |  |  | 437595.8
MOVEMENT JOINTS ETC
Expansion joints with Bitumen impregnated softboard
between vertical concrete and brick surfaces
| 12mm Joints not exceeding 300mm high | m | 135 | 40 | 5400
| Approved paving bricks ( R3500/1000 delivered to site) with open joints on 300mm thick G6 bed with sand and cement mixture swept into joints, hosed down and pointed with slightly keyed joints | m2 | 120 | 160 | 19200
CARPENTRY AND JOINERY
DOORS, ETC
44mm Wrought meranti framed, ledged,
braced and battened door of 44 x 150mm
top rails and stiles, 22 x 150mm middle
legde and braces and 22 x 220mm bottom
rail filled in with 22mm V-jointed one side
boarding
| Door size 813 x 2032mm high including | No | 1 | 1200 | 1200
weatherboard
Semi-solid core flush doors with concealed
hardwood edges and 4mm thick masonite
covering on both sides hung to steel frame
| 44mm Door 813 x 2032mm high | No | 2 | 600 | 1200
compacting a 150mm layer to 90% MOD
AASHTO density
| Total Carried to Summary |  |  |  | 464595.8
3311568.8

## Xamaxwanwani 1 (hidden)
#REF!
#REF!
VHEMBE DISTRICT MUNICIPALITY
ITEM | REF. | DESCRIPTION | UNIT | QTY | RATE | AMOUNT
2 |  | XAMAXWANWANI PUMP STATION 1- To XASWITA
The Tenderer must read the drawings & specifications when pricing this Bill.
2.1 |  | PUMPS, PIPEWORK AND FITTINGS
Supply, delivery, installation, testing and commissioning of pumps, motors pipework, valves, fittings, bends, elbows, reducers and other listed installations, complete with flanges,crotch plate, welds, gaskets, bolts, nuts and washers.
2.1.2 |  | Multi stage Centrifugal pump, 54.9 m3/h (15.25 l/s) at a head of 103.4 metres @ 70% Effeciency | No. | 2 | 169937.5 | 339875
2.1.3 |  | Motor, induction, squirrel cage, foot-mounted, 90 kW, 380V, 1470 RPM, IP66 | No. | 2 | 54876.9 | 109753.8
2.1.4 |  | HRC Coupling (motor-to-pump) | No. | 2 | Included
2.1.5 |  | Baseplate | No. | 2 | 14196 | 28392
|  | Carbon Steel Suction piping 250 NB, Sch 40 complete with Special fittings, and connected to 300mm manifold | m | 28.6 | 19062.5 | 545187.5
2.1.6 |  | Carbon Steel Delivery piping 200 NB, Sch 40 complete with Special fittings, and connected to 350mm manifold | m | 30.5 | 18687.5 | 569968.75
2.1.7 |  | Wedge Gate valve metal seated and Rising Stem. Suction side: 250 NB, PN16, SABS 1123 flanged. | No. | 2 | 52813.8 | 105627.6
2.1.8 |  | Wedge Gate valve metal seated and Rising Stem on Delivery side: 200 NB, PN25 , SABS 1123 flanged. | No. | 3 | 78490.1 | 235470.3
2.1.9 |  | Non-return valve, 300 NB, PN25, tilted disctype with an operating stroke of not more than 40° | No. | 2 | 60429.2 | 120858.4
2.1.10 |  | Pump Control Valve, 100NB, at least PN25 (Bermad, CLA-VAL or equivalent) , SABS 1123 flanged, complete with controls | No. | 2 | 73270.6 | 146541.2
2.1.11 |  | Flowmeter, Electro-Magnetic type, 150NB, PN25, with pulse connectivity as specified Promag 51, or equivalent, for instantaneous and totalised flow readouts in l/s and kl (LCD), 4-20mA, programmable datalogger, SABS 1123 flanged, complete with pipe reducers. | No. | 1 | 65412.5 | 65412.5
2.1.12 |  | Air valve, DN25, PN25, Ventomat or equivalent installed on discharge main | No. | 3 | Included
2.1.13 |  | 250 NB, 45⁰ Long elbow, PN 16 for Suction | No. | 2 | Included
2.1.13 |  | 200 NB, 45⁰ Long elbow, PN 40 for Delivery | No. | 2 | Included
2.1.14 |  | Suction side, 250 NB, PN 16 concentric reducer | No. | 2 | Included
2.1.15 |  | Delivery side, 200 NB, PN 40 concentric reducer | No. | 2 | Included
2.1.16 |  | Pressure Gauge, Wika (100mm dial and filled with glycerine), mounted on each pump delivery piping, for the new and existing pumps, with a range from 0 to 2000 kPa | No. | 4 | 2925 | 11700
2.1.17 |  | Machine guards for the new pumpsets on all moving parts, especially gear couplings (pump-to-motor) | Sum | 2 | 2000 | 4000
2.1.18 |  | Signle-stage volute casing centrifugal pump sump draining or equivalent with duty of 12 m3/h (3.3 l/s) against a head of 7 metres. Level sensor into the drain sump. | No. | 1 | 16455 | 16455
2.1.19 |  | Motor, induction, squirrel cage, foot-mounted, 2.2 kW, 220V, 2810 RPM, IP55 Protection | No. | 1 | 3750 | 3750
TOTAL CARRIED FORWARD | [5 empty] | 2302992.05
TOTAL BROUGHT FORWARD | [5 empty] | 2302992.05
2.1.20 |  | HRC Coupling (motor-to-pump) | No. | 1 | 455 | 455
2.1.21 |  | Baseplate | No. | 1 | 4488.75 | 4488.75
2.1.22 |  | Carbon steel piping 50 NB, Sch20 complete with fittings, and connected to uPVC 50mm manifold | m | 2 | 3200 | 6400
2.1.23 |  | uPVC Pipe 40 NB, Sch20 complete with fittings, and connected to uPVC 50mm manifold | m | 2 | 1450 | 2900
2.1.24 |  | Gate Valve 50NB, PN 16 | No. | 2 | 750 | 1500
2.1.25 |  | Swing Non-return valve 50NB, PN16 | No. | 1 | 1828.75 | 1828.75
2.1.26 |  | Pressure Gauge, Wika (100mm dial and filled with glycerine), mounted on each pump delivery piping, with a range from 0 to 1000 kPa | No. | 2 | 2250 | 4500
2.1.27 |  | Site system curve verification testing, before pump purchase orders are placed. Off-takes shall be taken care of. | Sum | 2 | 25000 | 50000
2.1.28 |  | Manufacturer's works or CSIR acceptance testing | Sum | 2 | Included
2.1.29 |  | Pressure testing of all pipework | Sum | 1 | Included
2.2 |  | Pump Protection
2.2.1 |  | No flow switch | No. | 2 | 2300 | 4600
2.2.2 |  | Temperature probe, PT100 for the DE and NDE bearings, which shall be used for pump protection | No. | 2 | 2400 | 4800
|  | Pressure switch | No. | 2 | 1000 | 2000
2.3 |  | Cathodic isolation
2.3.1 |  | Cathodic isolation for each pump | Sum | 2 | 3500 | 7000
2.4 |  | Corrosion Protection New Installation (Pump, Valves, Piping and Fittings)
2.4.1 |  | Fusion-bonded epoxy, 300μm dry film thickness, internal and externally on pipework, pumps and fittings (new installation) | Sum | 2 | 4500 | 9000
2.4.2 |  | Painting of pipework, pumps and fittings in line with the set colour-coding convention | Sum | 2 | 12000 | 24000
2.5 |  | Corrosion Protection Existing Installation
2.5.1 |  | Preparation of surfaces, fusion-bonded epoxy, 300μm dry film thickness, internal and externally on pipework, pumps and fittings, for existing installations being refurbished. | Sum | 1 | 3400 | 3400
2.5.2 |  | Painting of pipework, pumps and fittings in line with the set colour-coding convention | Sum | 1 | 20000 | 20000
2.6 |  | Civil Works
2.6.1 |  | Reinfored concrete Plinth for the new pumps | No. | 2 | 5000 | 10000
2.6.2 |  | Reinfored concrete Plinth for the new drain pump | No. | 1 | 3400 | 3400
TOTAL CARRIED FORWARD | [5 empty] | 2463264.55
TOTAL BROUGHT FORWARD | [5 empty] | 2463264.55
2.6.4 |  | Reinforced Concrete Vavle Chamber | No. | 1 | 5500 | 5500
2.6.5 |  | Saddle Pipe supports with Reinforced concrete for 250NB | No. | 2 | 1280 | 2560
2.6.6 |  | Saddle Pipe supports with Reinforced concrete for 200NB | No. | 2 | 1280 | 2560
2.6.7 |  | Reinforced Concrete Wall Pipe supports for 250NB | No. | 2 | 950.5 | 1901
2.6.8 |  | Reinforced Concrete Wall Pipe supports for 200NB | No. | 2 | 950.5 | 1901
2.7 |  | Painting of Building
2.7.1 |  | Painting of Floors , including dermacation of areas (walking areas and non-walking areas) | Sum | 1 | 9000 | 9000
2.8 |  | Quality Assurance
2.8.1 |  | Preparation of a Quality Management Plan and implementation thereof, as aligned with DWAF and SANS. | Sum | 1 | 5000 | 5000
2.8.2 |  | Compliance with the Quality Management Plan shall be monitored independently by a specialist consultant | Note
2.8.3 |  | Manufacturer's works or CSIR acceptance testing | Sum | 2 | 3000 | 6000
2.8.4 |  | Pressure testing of all pipework | Sum | 1 | 15000 | 15000
2.8.5 |  | Site acceptance testing (contractor to supply all necessary equipment for testing) | Sum | 2 | 9000 | 18000
2.9 |  | Lifting Crane
2.9.1 |  | 1000kg Crane of Main hoisting speed of 4.0m/min at 1.5kW; Creep hoisting speed of 1.0m/min at 0.37kW; Cross Travel speed 6.0 / 24 m/min at 0.2kW; Long Travel Speed 10 / 40 m/min at 0.25 kW . 5.0m Hook Path rope hoist .Complete with Electrical conections, installation by specialist and testing with the entire crane structure. Unit should be SABS approved. | No | 1 | 157100 | 157100
2.1 |  | Wall Mounted Extractor Fan
2.10.1 |  | 5050L/s @ 95Pa Wall Mounted Fan, 450W, 3ph, 380V. Complete with inner and outdoor Louver, Electrical Isolator and Controls. | Sum | 1 | 8081.375 | 8081.375
2.11 |  | Fire Extinguisher
2.11.1 |  | Portable 9kg Dry Chemical Fire Extinguisher | No | 4 | 480 | 1920
TOTAL CARRIED TO SUMMARY | [5 empty] | 2697787.925

## Xamaxwanwani 2 (hidden)
#REF!
#REF!
VHEMBE DISTRICT MUNICIPALITY
ITEM | REF. | DESCRIPTION | UNIT | QTY | RATE | AMOUNT
3 |  | XAMAXWANWANI PUMP STATION 2- To Peninghotsha
The Tenderer must read the drawings & specifications when pricing this Bill.
3.1 |  | PUMPS, PIPEWORK AND FITTINGS
Supply, delivery, installation, testing and commissioning of pumps, motors pipework, valves, fittings, bends, elbows, reducers and other listed installations, complete with flanges,crotch plate, welds, gaskets, bolts, nuts and washers.
3.1.2 |  | Multi stage Centrifugal pump, 90.2 m3/h (25.01 l/s) at a head of 149.1 metres @ 70% Effeciency | No. | 2 | 169937.5 | 339875
3.1.3 |  | Motor, induction, squirrel cage, foot-mounted, 90 kW, 380V, 1475 RPM, IP66 | No. | 2 | 54876.9 | 109753.8
3.1.4 |  | HRC Coupling (motor-to-pump) | No. | 2 | Included
3.1.5 |  | Baseplate | No. | 2 | 14196 | 28392
3.1.6 |  | Carbon Steel Suction piping 250 NB, Sch 40 complete with Special fittings, and connected to 300mm manifold | m | 28.6 | 19062.5 | 545187.5
3.1.7 |  | Carbon Steel Delivery piping 200 NB, Sch 40 complete with Special fittings, and connected to 350mm manifold | m | 30.5 | 18687.5 | 569968.75
3.1.8 |  | Wedge Gate valve metal seated and Rising Stem. Suction side: 250 NB, PN40, SABS 1123 flanged. | No. | 2 | 52813.8 | 105627.6
3.1.9 |  | Wedge Gate valve metal seated and Rising Stem on Delivery side: 200 NB, PN40 , SABS 1123 flanged. | No. | 3 | 78490.1 | 235470.3
3.1.10 |  | Non-return valve, 300 NB, PN25, tilted disctype with an operating stroke of not more than 40° | No. | 2 | 60429.2 | 120858.4
3.1.11 |  | Pump Control Valve, 100NB, at least PN25 (Bermad, CLA-VAL or equivalent) , SABS 1123 flanged, complete with controls | No. | 2 | 73270.6 | 146541.2
3.1.12 |  | Flowmeter, Electro-Magnetic type, 150NB, PN25, with pulse connectivity as specified Promag 51, or equivalent, for instantaneous and totalised flow readouts in l/s and kl (LCD), 4-20mA, programmable datalogger, SABS 1123 flanged, complete with pipe reducers. | No. | 1 | 65412.5 | 65412.5
3.1.13 |  | Air valve, DN25, PN25, Ventomat or equivalent installed on discharge main | No. | 3 | Included
3.1.14 |  | 250 NB, 45⁰ Long elbow, PN 16 for Suction | No. | 2 | Included
3.1.15 |  | 200 NB, 45⁰ Long elbow, PN 40 for Delivery | No. | 2 | Included
3.1.16 |  | Suction side, 250 NB, PN 16 concentric reducer | No. | 2 | Included
3.1.17 |  | Delivery side, 200 NB, PN 40 concentric reducer | No. | 2 | Included
3.1.18 |  | Pressure Gauge, Wika (100mm dial and filled with glycerine), mounted on each pump delivery piping, for the new and existing pumps, with a range from 0 to 2000 kPa | No. | 4 | 2925 | 11700
3.1.19 |  | Machine guards for the new pumpsets on all moving parts, especially gear couplings (pump-to-motor) | Sum | 2 | 2000 | 4000
3.2 |  | Pump Protection
3.2.1 |  | No flow switch | No. | 2 | 2300 | 4600
TOTAL CARRIED FORWARD | [5 empty] | 2287387.05
TOTAL BROUGHT FORWARD | [5 empty] | 2287387.05
3.2.2 |  | Temperature probe, PT100 for the DE and NDE bearings, which shall be used for pump protection | No. | 2 | 2400 | 4800
3.2.3 |  | Pressure switch | No. | 2 | 1000 | 2000
3.3 |  | Cathodic isolation
3.3.1 |  | Cathodic isolation for each pump | Sum | 2 | 3500 | 7000
3.4 |  | Corrosion Protection New Installation (Pump, Valves, Piping and Fittings)
3.4.1 |  | Fusion-bonded epoxy, 300μm dry film thickness, internal and externally on pipework, pumps and fittings (new installation) | Sum | 2 | 4500 | 9000
3.4.2 |  | Painting of pipework, pumps and fittings in line with the set colour-coding convention | Sum | 2 | 12000 | 24000
3.5 |  | Corrosion Protection Existing Installation
3.5.1 |  | Preparation of surfaces, fusion-bonded epoxy, 300μm dry film thickness, internal and externally on pipework, pumps and fittings, for existing installations being refurbished. | Sum | 1 | 3400 | 3400
3.5.2 |  | Painting of pipework, pumps and fittings in line with the set colour-coding convention | Sum | 1 | 20000 | 20000
3.6 |  | Civil Works
3.6.1 |  | Reinfored concrete Plinth for the new pumps | No. | 2 | 5000 | 10000
3.6.2 |  | Reinfored concrete Plinth for the new drain pump | No. | 1 | 3400 | 3400
3.6.3 |  | Reinforced Concrete Vavle Chamber | No. | 1 | 5500 | 5500
3.6.4 |  | Saddle Pipe supports with Reinforced concrete for 250NB | No. | 2 | 1280 | 2560
3.6.5 |  | Saddle Pipe supports with Reinforced concrete for 200NB | No. | 2 | 1280 | 2560
3.6.6 |  | Reinforced Concrete Wall Pipe supports for 250NB | No. | 2 | 950.5 | 1901
|  | Reinforced Concrete Wall Pipe supports for 200NB | No. | 2 | 950.5 | 1901
3.7 |  | Painting of Building
3.7.1 |  | Painting of Floors , including dermacation of areas (walking areas and non-walking areas) | Sum | 1 | 9000 | 9000
3.8 |  | Quality Assurance
3.8.1 |  | Preparation of a Quality Management Plan and implementation thereof, as aligned with DWAF and SANS. | Sum | 1 | 5000 | 5000
3.8.2 |  | Compliance with the Quality Management Plan shall be monitored independently by a specialist consultant | Note
3.8.3 |  | Manufacturer's works or CSIR acceptance testing | Sum | 2 | 3000 | 6000
3.8.4 |  | Pressure testing of all pipework | Sum | 1 | 15000 | 15000
3.8.5 |  | Site acceptance testing (contractor to supply all necessary equipment for testing) | Sum | 2 | 9000 | 18000
TOTAL CARRIED TO SUMMARY | [5 empty] | 2438409.05

## MANGENA PUMP STATION (hidden)
#REF!
#REF!
VHEMBE DISTRICT MUNICIPALITY
ITEM | DWG REF. | DESCRIPTION | UNIT | QTY | RATE | AMOUNT
6 |  | MANGENA PUMP STATION
The Tenderer must read the drawings & specifications when pricing this Bill.
6.1 |  | PUMPS, PIPEWORK AND FITTINGS
Supply, delivery, installation, testing and commissioning of pumps, motors pipework, valves, fittings, bends, elbows, reducers and other listed installations, complete with flanges,crotch plate, welds, gaskets, bolts, nuts and washers.
6.1.1 |  | Single-stage volute casing centrifugal pump or equivalent with duty of 18 m3/h (5.0 l/s) against a head of 31.53 metres | No. | 2 | 23955 | 47910
6.1.2 |  | Motor, induction, squirrel cage, foot-mounted, 5.5 kW, 380V, 1450 RPM, IP55 Protection | No. | 2 | 5000 | 10000
6.1.3 |  | HRC Coupling (motor-to-pump) | No. | 2 | 437.5 | 875
6.1.4 |  | Baseplate | No. | 2 | 5738.75 | 11477.5
6.1.5 |  | Carbon Steel Suction piping 150 NB, Sch 40 complete with fittings, and connected to 200mm manifold | m | 7.5 | 17812.5 | 133593.75
6.1.6 |  | Carbon Steel Delivery piping 100 NB, Sch 40 complete with fittings, and connected to 200mm manifold | m | 10 | 16562.5 | 165625
6.1.7 |  | Wedge Gate valve metal seated and rising stem, suction side :150 NB, PN16, flanged to SABS 1123 | No. | 2 | 13526.25 | 27052.5
6.1.8 |  | Wedge Gate valve metal seated and rising stem on Delivery side: 100 NB, PN16 , flanged to SABS 1123 | No. | 2 | 12276.25 | 24552.5
6.1.9 |  | Non-return valve, 100 NB, PN16, tilted disctype with an operating stroke of not more than 40° | No. | 2 | 31690 | 63380
6.1.10 |  | Pump Control Valve, 100NB, at least PN16 (Bermad, CLA-VAL or equivalent) , SABS 1123 flanged, complete with controls | No. | 1 | 37797.5 | 37797.5
6.1.11 |  | Flowmeter, Vortex type, 65NB, PN16, with pulse connectivity as specified Promag 51, or equivalent, for instantaneous and totalised flow readouts in l/s and kl (LCD), 4-20mA, programmable datalogger, SABS 1123 flanged, complete with pipe reducers. | No. | 1 | 30333.75 | 30333.75
6.1.12 |  | Air valve, DN25, PN25, Ventomat or equivalent installed on discharge main, complete with air-collector T-piece special | No. | 1 | Included
6.1.13 |  | 100 NB, 90⁰ equal Tee elbow, PN 16 | No. | 2 | Included
6.1.14 |  | Suction side, 150 NB, PN 16 concentric reducer 150x65 | No. | 2 | Included
6.1.15 |  | Delivery side, 100 NB, PN 16 concentric reducer 100x65 | No. | 2 | Included
6.1.16 |  | Pressure Gauge, Wika (100mm dial and filled with glycerine), mounted on each pump delivery piping, with a range from 0 to 1000 kPa | No. | 4 | 2250 | 9000
6.1.17 |  | Machine guards for the pumpsets on all moving parts, especially HRC couplings (pump-to-motor) | Sum | 2 | 2300 | 4600
6.1.18 |  | 100 NB, PN 20 Equal Tee | No. | 3 | Included
6.1.19 |  | Signle-stage volute casing centrifugal pump sump draining or equivalent with duty of 10 m3/h (2.7 l/s) against a head of 7 metres. Level sensor into the drain sump. | No. | 1 | 16455 | 16455
6.1.20 |  | Motor, induction, squirrel cage, foot-mounted, 2.2 kW, 220V, 2810 RPM, IP55 Protection | No. | 1 | 3750 | 3750
6.1.21 |  | HRC Coupling (motor-to-pump) | No. | 1 | 455 | 455
TOTAL CARRIED FORWARD | [5 empty] | 586857.5
TOTAL BROUGHT FORWARD | [5 empty] | 586857.5
6.1.22 |  | Baseplate | No. | 1 | 4488.75 | 4488.75
6.1.23 |  | Carbon steel piping 50 NB, Sch20 complete with fittings, and connected to uPVC 50mm manifold | m | 2 | 3200 | 6400
6.1.24 |  | uPVC Pipe 40 NB, Sch20 complete with fittings, and connected to uPVC 50mm manifold | m | 2 | 1450 | 2900
6.1.25 |  | Gate Valve 50NB, PN 10 | No. | 2 | 750 | 1500
6.1.26 |  | Non-return valve 50NB, PN10 | No. | 1 | 1828.75 | 1828.75
6.1.27 |  | Pressure Gauge, Wika (100mm dial and filled with glycerine), mounted on each pump delivery piping, with a range from 0 to 1000 kPa | No. | 2 | 2250 | 4500
6.1.28 |  | Site system curve verification testing, before pump purchase orders are placed. Off-takes shall be Tested. | Sum | 2 | 13750 | 27500
6.1.29 |  | Manufacturer's works or CSIR acceptance testing | Sum | 2 | Included
6.1.30 |  | Pressure testing of all pipework | Sum | 1 | Included
6.2 |  | Pump Protection
6.2.1 |  | No flow switch | No. | 3 | 2300 | 6900
6.2.2 |  | Temperature probe, PT100 for the DE and NDE bearings, which shall be used for pump protection | No. | 2 | 2400 | 4800
|  | Pressure switch | No. | 2 | 1000 | 2000
6.3 |  | Cathodic isolation
6.3.1 |  | Cathodic isolation for each pump | Sum | 3 | 3500 | 10500
6.4 |  | Corrosion Protection New Installation (Pump, Valves, Piping and Fittings)
6.4.1 |  | Fusion-bonded epoxy, 200μm dry film thickness, internal and externally on pipework, pumps and fittings (new installation) | Sum | 3 | 3500 | 10500
6.4.2 |  | Painting of pipework, pumps and fittings in line with the set colour-coding convention | Sum | 3 | 10000 | 30000
6.5 |  | Corrosion Protection Installation
6.5.1 |  | Preparation of surfaces, fusion-bonded epoxy, 200μm dry film thickness, internal and externally on pipework, pumps and fittings. | Sum | 1 | 3400 | 3400
6.5.2 |  | Painting of pipework, pumps and fittings in line with the set colour-coding convention | Sum | 1 | 15000 | 15000
6.6 |  | Civil Works
6.6.1 |  | Reinfored concrete Plinth for the new pumps | No. | 2 | 4000 | 8000
6.6.2 |  | Reinfored concrete Plinth for the new drain pump | No. | 1 | 3400 | 3400
6.6.3 |  | Reinforced Concrete Vavle Chamber | No. | 1 | 5500 | 5500
TOTAL CARRIED FORWARD | [5 empty] | 735975
TOTAL BROUGHT FORWARD | [5 empty] | 735975
6.6.4 |  | Saddle Pipe supports with Reinforced concrete for 150NB | No. | 1 | 1280 | 1280
6.6.5 |  | Saddle Pipe supports with Reinforced concrete for 100NB | No. | 2 | 1280 | 2560
6.6.6 |  | Reinforced Concrete Wall Pipe supports for 150NB | No. | 1 | 950.5 | 950.5
6.6.7 |  | Reinforced Concrete Wall Pipe supports for 100NB | No. | 1 | 950.5 | 950.5
6.7 |  | Painting of Building
6.7.1 |  | Painting of Floors , including dermacation of areas (walking areas and non-walking areas) | Sum | 1 | 7500 | 7500
6.8 |  | Quality Assurance
6.8.1 |  | Preparation of a Quality Management Plan and implementation thereof, as aligned with DWAF and SANS. | Sum | 1 | 5000 | 5000
6.8.2 |  | Compliance with the Quality Management Plan shall be monitored independently by a specialist consultant | Note
6.8.3 |  | Manufacturer's works or CSIR acceptance testing | Sum | 2 | 3000 | 6000
6.8.4 |  | Pressure testing of all pipework | Sum | 1 | 10000 | 10000
6.8.5 |  | Site acceptance testing (contractor to supply all necessary equipment for testing) | Sum | 2 | 8000 | 16000
6.9 |  | Jib Crane
6.9.1 |  | Free standing 230kg Jib crane, 360° Pivot, Eletric control and chain hoist. Complete with isolator, Electrical connection and concrete foundations | Sum | 1 | 23500 | 23500
6.1 |  | Wall Mounted Extractor Fan
6.10.1 |  | 1100L/s @ 100Pa Wall Mounted Fan, 350W, 3ph, 380V. Complete with inner and outdoor Louver, Electrrical Isolator and Controls. | Sum | 1 | 5063.625 | 5063.625
6.11 |  | Fire Extinguisher
6.11.1 |  | Portable 9kg Dry Chemical Fire Extinguisher | No | 2 | 480 | 960
TOTAL CARRIED TO SUMMARY | [5 empty] | 1551714.625

## HLENGANI BOOSTER TANK PUMP (hidden)
#REF!
#REF!
VHEMBE DISTRICT MUNICIPALITY
ITEM | DWG REF. | DESCRIPTION | UNIT | QTY | RATE | AMOUNT
7 |  | HLENGANI BOOSTER TANK PUMP STATION
The Tenderer must read the drawings & specifications when pricing this Bill.
7.1 |  | PUMPS, PIPEWORK AND FITTINGS
Supply, delivery, installation, testing and commissioning of pumps, motors pipework, valves, fittings, bends, elbows, reducers and other listed installations, complete with flanges,crotch plate, welds, gaskets, bolts, nuts and washers.
7.1.1 |  | Signle-stage volute casing centrifugal pump or equivalent with duty of 25.2 m3/h (7.0 l/s) against a head of 18 metres | No. | 2 | 15830 | 31660
7.1.2 |  | Motor, induction, squirrel cage, foot-mounted, 3 kW, 220V, 2870 RPM, IP55 Protection | No. | 2 | 5000 | 10000
7.1.3 |  | HRC Coupling (motor-to-pump) | No. | 2 | 437.5 | 875
7.1.4 |  | Baseplate | No. | 2 | 5738.75 | 11477.5
7.1.5 |  | Carbon Steel Suction piping 100 NB, Sch 20 complete with fittings, and connected to 90mm manifold | m | 6.5 | 10937.5 | 71093.75
7.1.6 |  | Carbon Steel Delivery piping 90 NB, Sch 20 complete with fittings, and connected to 90mm manifold | m | 7.5 | 9687.5 | 72656.25
7.1.7 |  | Wedge Gate valve metal seated and rising stem. Suction side :100 NB, PN16, SABS 1123 flanged. | No. | 2 | 13526.25 | 27052.5
7.1.8 |  | Wedge Gate valve metal seated and Rising Stem on Delivery side: 90 NB, PN16 , SABS 1123 flanged. | No. | 2 | 12276.25 | 24552.5
7.1.9 |  | Non-return valve, 90 NB, PN16, tilted disctype with an operating stroke of not more than 40° | No. | 2 | 31690 | 63380
7.1.10 |  | Pump Control Valve, 90NB, at least PN16 (Bermad, CLA-VAL or equivalent) , SABS 1123 flanged, complete with controls | No. | 1 | 37797.5 | 37797.5
7.1.11 |  | Flowmeter, Vortex type, 65NB, PN16, with pulse connectivity as specified Promag 51, or equivalent, for instantaneous and totalised flow readouts in l/s and kl (LCD), 4-20mA, programmable datalogger, SABS 1123 flanged, complete with pipe reducers. | No. | 1 | 30333.75 | 30333.75
7.1.12 |  | Air valve, DN25, PN25, Ventomat or equivalent installed on discharge main, complete with air-collector T-piece special | No. | 1 | Included
7.1.13 |  | 100 NB, 90⁰ equal Tee elbow, PN 16 | No. | 2 | Included
7.1.14 |  | Suction side, 150 NB, PN 16 concentric reducer 150x65 | No. | 2 | Included
7.1.15 |  | Delivery side, 100 NB, PN 16 concentric reducer 100x65 | No. | 2 | Included
7.1.16 |  | Pressure Gauge, Wika (100mm dial and filled with glycerine), mounted on each pump delivery piping, with a range from 0 to 1000 kPa | No. | 4 | 2250 | 9000
7.1.17 |  | Machine guards for the pumpsets on all moving parts, especially HRC couplings (pump-to-motor) | Sum | 2 | 2300 | 4600
7.1.18 |  | 100 NB, PN 16 Equal Tee | No. | 3 | Included
7.1.19 |  | Site system curve verification testing, before pump purchase orders are placed. Off-takes shall be Tested. | Sum | 2 | 9375 | 18750
TOTAL CARRIED FORWARD | [5 empty] | 413228.75
TOTAL BROUGHT FORWARD | [5 empty] | 413228.75
7.1.20 |  | Manufacturer's works or CSIR acceptance testing | Sum | 2 | Included
7.1.21 |  | Pressure testing of all pipework | Sum | 1 | Included
7.2 |  | Pump Protection
7.2.1 |  | No flow switch | No. | 3 | 2300 | 6900
7.2.2 |  | Temperature probe, PT100 for the DE and NDE bearings, which shall be used for pump protection | No. | 2 | 2400 | 4800
|  | Pressure switch | No. | 2 | 1000 | 2000
7.3 |  | Cathodic isolation
7.3.1 |  | Cathodic isolation for each pump | Sum | 3 | 3500 | 10500
7.4 |  | Corrosion Protection New Installation (Pump, Valves, Piping and Fittings)
7.4.1 |  | Fusion-bonded epoxy, 200μm dry film thickness, internal and externally on pipework, pumps and fittings (new installation) | Sum | 3 | 4500 | 13500
7.4.2 |  | Painting of pipework, pumps and fittings in line with the set colour-coding convention | Sum | 3 | 8000 | 24000
7.5 |  | Corrosion Protection Installation
7.5.1 |  | Preparation of surfaces, fusion-bonded epoxy, 200μm dry film thickness, internal and externally on pipework, pumps and fittings. | Sum | 1 | 3400 | 3400
7.5.2 |  | Painting of pipework, pumps and fittings in line with the set colour-coding convention | Sum | 1 | 5000 | 5000
7.6 |  | Civil Works
7.6.1 |  | Reinfored concrete Plinth for the new pumps | No. | 2 | 4000 | 8000
7.6.2 |  | Reinforced Concrete Vavle Chamber | No. | 1 | 5500 | 5500
7.6.3 |  | Saddle Pipe supports with Reinforced concrete for 100NB | No. | 1 | 1280 | 1280
7.6.4 |  | Saddle Pipe supports with Reinforced concrete for 90NB | No. | 2 | 1280 | 2560
7.6.5 |  | Reinforced Concrete Wall Pipe supports for 100NB | No. | 1 | 950.5 | 950.5
7.6.6 |  | Reinforced Concrete Wall Pipe supports for 100NB | No. | 1 | 950.5 | 950.5
7.7 |  | Painting of Building
7.7.1 |  | Painting of Floors , including dermacation of areas (walking areas and non-walking areas) | Sum | 1 | 6000 | 6000
TOTAL CARRIED FORWARD | [5 empty] | 508569.75
TOTAL BROUGHT FORWARD | [5 empty] | 508569.75
7.8 |  | Quality Assurance
7.8.1 |  | Preparation of a Quality Management Plan and implementation thereof, as aligned with DWAF and SANS. | Sum | 1 | 5000 | 5000
7.8.2 |  | Compliance with the Quality Management Plan shall be monitored independently by a specialist consultant | Note
7.8.3 |  | Manufacturer's works or CSIR acceptance testing | Sum | 2 | 3000 | 6000
7.8.4 |  | Pressure testing of all pipework | Sum | 1 | 8000 | 8000
7.8.5 |  | Site acceptance testing (contractor to supply all necessary equipment for testing) | Sum | 2 | 6000 | 12000
7.9 |  | Elevated Steel Tank
7.8.1 |  | 6.91kL Steel Tank | Sum | 1 | 50000 | 50000
7.1 |  | Fire Extinguisher
7.10.1 |  | Portable 9kg Dry Chemical Fire Extinguisher | No | 2 | 480 | 960
TOTAL CARRIED TO SUMMARY | [5 empty] | 590529.75

## Saselamane 1 (hidden)
#REF!
#REF!
VHEMBE DISTRICT MUNICIPALITY
ITEM | REF. | DESCRIPTION | UNIT | QTY | RATE | AMOUNT
4 |  | SASELAMANE PUMP STATION 1- To Xamarwanwani
The Tenderer must read the drawings & specifications when pricing this Bill.
4.1 |  | PUMPS, PIPEWORK AND FITTINGS
Supply, delivery, installation, testing and commissioning of pumps, motors pipework, valves, fittings, bends, elbows, reducers and other listed installations, complete with flanges,crotch plate, welds, gaskets, bolts, nuts and washers.
4.1.1 |  | Centrifugal pump with a duty of 252.36 m3/h (70.1 l/s) at a head of 70 metres and a hydraulic efficiency of at least 70% | No. | 2 | 206855 | 413710
4.1.2 |  | Variable Speed Drive Motor, induction, squirrel cage, foot-mounted, 90 kW, 380V, 1490 RPM, IP66 | No. | 2 | 54581.25 | 109162.5
4.1.3 |  | HRC Coupling (motor-to-pump) | No. | 2 | Included
4.1.4 |  | Baseplate | No. | 2 | 15677.5 | 31355
|  | Carbon Steel Suction piping 300 NB, Sch 40 complete with Special fittings, and connected to 400mm manifold | m | 28.6 | 22035 | 630201
4.1.5 |  | Carbon Steel Delivery piping 300 NB, Sch 40 complete with Special fittings, and connected to 300mm manifold | m | 30.5 | 22035 | 672067.5
4.1.6 |  | Wedge Gate valve metal seated and rising stem, suction side :300 NB, PN16, flanged to SABS 1123 | No. | 2 | 125071.25 | 250142.5
4.1.7 |  | Wedge Gate valve metal seated and rising stem on delivery side: 100 NB, PN25 , flanged to SABS 1123 | No. | 3 | 139888.75 | 419666.25
4.1.8 |  | Non-return valve, 300 NB, PN25, tilted disctype with an operating stroke of not more than 40° | No. | 2 | 106798.75 | 213597.5
4.1.9 |  | Pump Control Valve, 100NB, at least PN25 (Bermad, CLA-VAL or equivalent) , SABS 1123 flanged, complete with controls | No. | 2 | 172746.25 | 345492.5
4.1.10 |  | Flowmeter, Electro-Magnetic type, 200NB, PN25, with pulse connectivity as specified Promag 51, or equivalent, for instantaneous and totalised flow readouts in l/s and kl (LCD), 4-20mA, programmable datalogger, SABS 1123 flanged, complete with pipe reducers. | No. | 1 | 71662.5 | 71662.5
4.1.11 |  | Air valve, DN25, PN25, Ventomat or equivalent installed on discharge main | No. | 3 | Included
4.1.12 |  | 300 NB, 45⁰ Long elbow, PN 16 for Suction | No. | 2 | Included
4.1.13 |  | 300 NB, 45⁰ Long elbow, PN 25 for Delivery | No. | 2 | Included
4.1.14 |  | Suction side, 300 NB, PN 16 long concentric reducer | No. | 2 | Included
4.1.15 |  | Delivery side, 300 NB, PN 25 long concentric reducer | No. | 2 | Included
4.1.16 |  | Pressure Gauge, Wika (100mm dial and filled with glycerine), mounted on each pump delivery piping, for the new and existing pumps, with a range from 0 to 2000 kPa | No. | 4 | 2812.5 | 11250
4.1.17 |  | Machine guards for the new pumpsets on all moving parts, especially gear couplings (pump-to-motor) | Sum | 2 | 2300
4.1.18 |  | Signle-stage volute casing centrifugal pump sump draining or equivalent with duty of 15 m3/h (4.7 l/s) against a head of 7 metres. Level sensor into the drain sump. | No. | 1 | 16955 | 16955
4.1.19 |  | Motor, induction, squirrel cage, foot-mounted, 2.2 kW, 220V, 2810 RPM, IP55 Protection | No. | 1 | 3750 | 3750
4.1.20 |  | HRC Coupling (motor-to-pump) | No. | 1 | 455 | 455
TOTAL CARRIED FORWARD | [5 empty] | 3189467.25
TOTAL BROUGHT FORWARD | [5 empty] | 3189467.25
4.1.21 |  | Baseplate | No. | 1 | 4488.75 | 4488.75
4.1.22 |  | Carbon steel piping 50 NB, Sch20 complete with fittings, and connected to uPVC 50mm manifold | m | 2 | 3200 | 6400
4.1.23 |  | uPVC Pipe 40 NB, Sch20 complete with fittings, and connected to uPVC 50mm manifold | m | 2 | 1450 | 2900
4.1.24 |  | Gate Valve 50NB, PN 20 | No. | 2 | 750 | 1500
4.1.25 |  | Swing Non-return valve 50NB, PN20 | No. | 1 | 1828.75 | 1828.75
4.1.26 |  | Pressure Gauge, Wika (100mm dial and filled with glycerine), mounted on each pump delivery piping, with a range from 0 to 1000 kPa | No. | 2 | 2250 | 4500
4.1.27 |  | Site system curve verification testing, before pump purchase orders are placed. Off-takes shall be taken care of. | Sum | 2 | 18750 | 37500
4.1.28 |  | Manufacturer's works or CSIR acceptance testing | Sum | 2 | Included
4.1.29 |  | Pressure testing of all pipework | Sum | 1 | Included
4.2 |  | Pump Protection
4.2.1 |  | No flow switch | No. | 2 | 2300 | 4600
4.2.2 |  | Temperature probe, PT100 for the DE and NDE bearings, which shall be used for pump protection | No. | 2 | 2400 | 4800
|  | Pressure switch | No. | 2 | 1000 | 2000
4.3 |  | Cathodic isolation
4.3.1 |  | Cathodic isolation for each pump | Sum | 2 | 3500 | 7000
4.4 |  | Corrosion Protection New Installation (Pump, Valves, Piping and Fittings)
4.4.1 |  | Fusion-bonded epoxy, 200μm dry film thickness, internal and externally on pipework, pumps and fittings (new installation) | Sum | 2 | 4500 | 9000
4.4.1 |  | Painting of pipework, pumps and fittings in line with the set colour-coding convention | Sum | 2 | 12000 | 24000
4.5 |  | Corrosion Protection Existing Installation
4.5.1 |  | Preparation of surfaces, fusion-bonded epoxy, 200μm dry film thickness, internal and externally on pipework, pumps and fittings, for existing installations being refurbished. | Sum | 1 | 3400 | 3400
4.5.2 |  | Painting of pipework, pumps and fittings in line with the set colour-coding convention | Sum | 1 | 20000 | 20000
4.6 |  | Civil Works
4.6.1 |  | Reinfored concrete Plinth for the new pumps | No. | 2 | 5000 | 10000
4.6.2 |  | Reinfored concrete Plinth for the new drain pump | No. | 1 | 3400 | 3400
4.6.3 |  | Vavle Chamber | No. | 1 | 8500 | 8500
4.6.4 |  | Reinforced Concrete Vavle Chamber | No. | 1 | 5500 | 5500
TOTAL CARRIED FORWARD | [5 empty] | 3350784.75
TOTAL BROUGHT FORWARD | [5 empty] | 3350784.75
4.6.5 |  | Saddle Pipe supports with Reinforced concrete for 300NB for delivery | No. | 2 | 1280 | 2560
4.6.6 |  | Reinforced Concrete Wall Pipe supports for 300NB for suction | No. | 2 | 950.5 | 1901
4.6.7 |  | Reinforced Concrete Wall Pipe supports for 300NB for delivery | No. | 2 | 950.5 | 1901
4.7 |  | Painting of Building
4.7.1 |  | Painting of Floors , including dermacation of areas (walking areas and non-walking areas) | Sum | 1 | 9000 | 9000
4.8 |  | Quality Assurance
4.8.1 |  | Preparation of a Quality Management Plan and implementation thereof, as aligned with DWAF and SANS. | Sum | 1 | 5000 | 5000
4.8.2 |  | Compliance with the Quality Management Plan shall be monitored independently by a specialist consultant | Note
4.8.3 |  | Manufacturer's works or CSIR acceptance testing | Sum | 2 | 3000 | 6000
4.8.4 |  | Pressure testing of all pipework | Sum | 1 | 15000 | 15000
4.8.5 |  | Site acceptance testing (contractor to supply all necessary equipment for testing) | Sum | 2 | 9000 | 18000
4.9 |  | Lifting Crane
4.9.1 |  | 1600kg Crane of Main hoisting speed of 4.0m/min at 1.5kW; Creep hoisting speed of 1.0m/min at 0.37kW; Cross Travel speed 6.0 / 24 m/min at 0.2kW; Long Travel Speed 10 / 40 m/min at 0.25 kW . 5.0m Hook Path rope hoist .Complete with Electrical conections, installation by specialist and testing with the entire crane structure. Unit should be SABS approved. | No | 1 | 182100 | 182100
4.1 |  | Wall Mounted Extractor Fan
4.10.1 |  | 9750L/s @ 95Pa Wall Mounted Fan, 450W, 3ph, 380V. Complete with inner and outdoor Louver, Electrical Isolator and Controls. | Sum | 1 | 9456.375 | 9456.375
4.11 |  | Fire Extinguisher
4.11.1 |  | Portable 9kg Dry Chemical Fire Extinguisher | No | 4 | 480 | 1920
TOTAL CARRIED TO SUMMARY | [5 empty] | 3603623.125

## Saselamane 2 (hidden)
#REF!
#REF!
VHEMBE DISTRICT MUNICIPALITY
ITEM | REF. | DESCRIPTION | UNIT | QTY | RATE | AMOUNT
5 |  | SASELAMANE PUMP STATION 1- To Mhinga
5.1 |  | PUMPS, PIPEWORK AND FITTINGS
Supply, delivery, installation, testing and commissioning of pumps, pipework, fittings, bends, elbows, reducers and other listed installations, complete with flanges, gaskets, bolts, nuts and washers.
5.1.1 |  | Centrifugal pump with a duty of 376.2 m3/h (104.44 l/s) at a head of 60 metres and a hydraulic efficiency of at least 75% | No. | 2 | 197897.5 | 395795
5.1.2 |  | Variable Speed Drive Motor, induction, squirrel cage, foot-mounted, 110 kW, 380V, 1490 RPM, IP55 | No. | 2 | 59533.5 | 119067
5.1.3 |  | HRC Coupling (motor-to-pump) | No. | 2 | Included
5.1.4 |  | Baseplate | No. | 2 | 15677.5 | 31355
5.1.5 |  | Carbon Steel Suction piping 300 NB, Sch 40 complete with Special fittings, and connected to 400mm manifold | m | 28.6 | 22035 | 630201
5.1.6 |  | Carbon Steel Delivery piping 300 NB, Sch 40 complete with Special fittings, and connected to 300mm manifold | m | 30.5 | 22035 | 672067.5
5.1.7 |  | Wedge Gate valve metal seated and rising stem, suction side :300 NB, PN16, flanged to SABS 1123 | No. | 2 | 125071.25 | 250142.5
5.1.8 |  | Wedge Gate valve metal seated and rising stem on delivery side: 100 NB, PN25 , flanged to SABS 1123 | No. | 3 | 139888.75 | 419666.25
5.1.9 |  | Non-return valve, 300 NB, PN25, tilted disctype with an operating stroke of not more than 40° | No. | 2 | 106798.75 | 213597.5
5.1.10 |  | Pump Control Valve, 100NB, at least PN25 (Bermad, CLA-VAL or equivalent) , SABS 1123 flanged, complete with controls | No. | 2 | 172746.25 | 345492.5
5.1.11 |  | Flowmeter, Electro-Magnetic type, 200NB, PN25, with pulse connectivity as specified Promag 51, or equivalent, for instantaneous and totalised flow readouts in l/s and kl (LCD), 4-20mA, programmable datalogger, SABS 1123 flanged, complete with pipe reducers. | No. | 1 | 71662.5 | 71662.5
5.1.12 |  | Air valve, DN25, PN25, Ventomat or equivalent installed on discharge main | No. | 3 | Included
5.1.13 |  | 300 NB, 45⁰ Long elbow, PN 16 for Suction | No. | 2 | Included
5.1.14 |  | 300 NB, 45⁰ Long elbow, PN 25 for Delivery | No. | 2 | Included
5.1.15 |  | Suction side, 300 NB, PN 16 long concentric reducer | No. | 2 | Included
5.1.16 |  | Delivery side, 300 NB, PN 25 long concentric reducer | No. | 2 | Included
5.1.17 |  | Pressure Gauge, Wika (100mm dial and filled with glycerine), mounted on each pump delivery piping, for the new and existing pumps, with a range from 0 to 2000 kPa | No. | 4 | 2812.5 | 11250
5.1.18 |  | Machine guards for the new pumpsets on all moving parts, especially gear couplings (pump-to-motor) | Sum | 2 | 2300
5.1.19 |  | Site system curve verification testing, before pump purchase orders are placed. Off-takes shall be taken care of. | Sum | 2 | 18750 | 37500
5.1.20 |  | Manufacturer's works or CSIR acceptance testing | Sum | 2 | Included
5.1.21 |  | Pressure testing of all pipework | Sum | 1 | Included
TOTAL CARRIED FORWARD | [5 empty] | 3197796.75
TOTAL BROUGHT FORWARD | [5 empty] | 3197796.75
5.2 |  | Pump Protection
5.2.1 |  | No flow switch | No. | 2 | 2300 | 4600
5.2.2 |  | Temperature probe, PT100 for the DE and NDE bearings, which shall be used for pump protection | No. | 2 | 2400 | 4800
|  | Pressure switch | No. | 2 | 1000 | 2000
5.3 |  | Cathodic isolation
5.3.1 |  | Cathodic isolation for each pump | Sum | 2 | 3500 | 7000
5.4 |  | Corrosion Protection New Installation (Pump, Valves, Piping and Fittings)
5.4.1 |  | Fusion-bonded epoxy, 200μm dry film thickness, internal and externally on pipework, pumps and fittings (new installation) | Sum | 2 | 4500 | 9000
5.4.2 |  | Painting of pipework, pumps and fittings in line with the set colour-coding convention | Sum | 2 | 12000 | 24000
5.5 |  | Corrosion Protection Existing Installation
5.5.1 |  | Preparation of surfaces, fusion-bonded epoxy, 200μm dry film thickness, internal and externally on pipework, pumps and fittings, for existing installations being refurbished. | Sum | 1 | 3400 | 3400
5.5.2 |  | Painting of pipework, pumps and fittings in line with the set colour-coding convention | Sum | 1 | 20000 | 20000
5.6 |  | Civil Works
5.6.1 |  | Reinfored concrete Plinth for the new pumps | No. | 2 | 5000 | 10000
|  | Vavle Chamber | No. | 1 | 8500 | 8500
|  | Reinforced Concrete Vavle Chamber | No. | 1 | 5500 | 5500
|  | Saddle Pipe supports with Reinforced concrete for 350NB | No. | 2 | 1280 | 2560
|  | Reinforced Concrete Wall Pipe supports for 400NB | No. | 2 | 950.5 | 1901
|  | Reinforced Concrete Wall Pipe supports for 350NB | No. | 2 | 950.5 | 1901
5.7 |  | Painting of Building
5.7.1 |  | Painting of Floors , including dermacation of areas (walking areas and non-walking areas) | Sum | 1 | 9000 | 9000
5.8 |  | Quality Assurance
5.8.1 |  | Preparation of a Quality Management Plan and implementation thereof, as aligned with DWAF and SANS. | Sum | 1 | 5000 | 5000
5.8.2 |  | Compliance with the Quality Management Plan shall be monitored independently by a specialist consultant | Note
5.8.3 |  | Manufacturer's works or CSIR acceptance testing | Sum | 2 | 3000 | 6000
5.8.4 |  | Pressure testing of all pipework | Sum | 1 | 15000 | 15000
5.8.5 |  | Site acceptance testing (contractor to supply all necessary equipment for testing) | Sum | 2 | 9000 | 18000
TOTAL CARRIED TO SUMMARY | [5 empty] | 3355958.75

## SASALEMANE BOOSTER TANK PUMP (hidden)
#REF!
#REF!
VHEMBE DISTRICT MUNICIPALITY
ITEM | DWG REF. | DESCRIPTION | UNIT | QTY | RATE | AMOUNT
8 |  | SASALEMANE B BOOSTER TANK PUMP STATION
The Tenderer must read the drawings & specifications when pricing this Bill.
8.1 |  | PUMPS, PIPEWORK AND FITTINGS
Supply, delivery, installation, testing and commissioning of pumps, motors pipework, valves, fittings, bends, elbows, reducers and other listed installations, complete with flanges,crotch plate, welds, gaskets, bolts, nuts and washers.
8.1.1 |  | Signle-stage volute casing centrifugal pump or equivalent with duty of 54 m3/h (15.0 l/s) against a head of 18 metres | No. | 2 | 17080 | 34160
8.1.2 |  | Motor, induction, squirrel cage, foot-mounted, 3 kW, 220V, 2870 RPM, IP55 Protection | No. | 2 | 5000 | 10000
8.1.3 |  | HRC Coupling (motor-to-pump) | No. | 2 | 437.5 | 875
8.1.4 |  | Baseplate | No. | 2 | 5738.75 | 11477.5
8.1.5 |  | Carbon Steel Suction piping 100 NB, Sch 20 complete with fittings, and connected to 90mm manifold | m | 6.5 | 10937.5 | 71093.75
8.1.6 |  | Carbon Steel Delivery piping 90 NB, Sch 20 complete with fittings, and connected to 90mm manifold | m | 7.5 | 9687.5 | 72656.25
8.1.7 |  | Wedge Gate valve metal seated and rising stem. Suction side :100 NB, PN16, SABS 1123 flanged. | No. | 2 | 13526.25 | 27052.5
8.1.8 |  | Wedge Gate valve metal seated and Rising Stem on Delivery side: 90 NB, PN16 , SABS 1123 flanged. | No. | 2 | 12276.25 | 24552.5
8.1.9 |  | Non-return valve, 90 NB, PN16, tilted disctype with an operating stroke of not more than 40° | No. | 2 | 31690 | 63380
8.1.10 |  | Pump Control Valve, 90NB, at least PN16 (Bermad, CLA-VAL or equivalent) , SABS 1123 flanged, complete with controls | No. | 1 | 37797.5 | 37797.5
8.1.11 |  | Flowmeter, Vortex type, 65NB, PN16, with pulse connectivity as specified Promag 51, or equivalent, for instantaneous and totalised flow readouts in l/s and kl (LCD), 4-20mA, programmable datalogger, SABS 1123 flanged, complete with pipe reducers. | No. | 1 | 30333.75 | 30333.75
8.1.12 |  | Air valve, DN25, PN25, Ventomat or equivalent installed on discharge main, complete with air-collector T-piece special | No. | 1 | Included
8.1.13 |  | 100 NB, 90⁰ equal Tee elbow, PN 16 | No. | 2 | Included
8.1.14 |  | Suction side, 150 NB, PN 16 concentric reducer 150x65 | No. | 2 | Included
8.1.15 |  | Delivery side, 100 NB, PN 16 concentric reducer 100x65 | No. | 2 | Included
8.1.16 |  | Pressure Gauge, Wika (100mm dial and filled with glycerine), mounted on each pump delivery piping, with a range from 0 to 1000 kPa | No. | 4 | 2250 | 9000
8.1.17 |  | Machine guards for the pumpsets on all moving parts, especially HRC couplings (pump-to-motor) | Sum | 2 | 2300 | 4600
8.1.18 |  | 100 NB, PN 16 Equal Tee | No. | 3 | Included
8.1.19 |  | Site system curve verification testing, before pump purchase orders are placed. Off-takes shall be Tested. | Sum | 2 | 9375 | 18750
TOTAL CARRIED FORWARD | [5 empty] | 415728.75
TOTAL BROUGHT FORWARD | [5 empty] | 415728.75
8.1.20 |  | Manufacturer's works or CSIR acceptance testing | Sum | 2 | Included
8.1.21 |  | Pressure testing of all pipework | Sum | 1 | Included
8.2 |  | Pump Protection
8.2.1 |  | No flow switch | No. | 3 | 2300 | 6900
8.2.2 |  | Temperature probe, PT100 for the DE and NDE bearings, which shall be used for pump protection | No. | 2 | 2400 | 4800
|  | Pressure switch | No. | 2 | 1000 | 2000
8.3 |  | Cathodic isolation
8.3.1 |  | Cathodic isolation for each pump | Sum | 3 | 3500 | 10500
8.4 |  | Corrosion Protection New Installation (Pump, Valves, Piping and Fittings)
8.4.1 |  | Fusion-bonded epoxy, 200μm dry film thickness, internal and externally on pipework, pumps and fittings (new installation) | Sum | 3 | 4500 | 13500
8.4.2 |  | Painting of pipework, pumps and fittings in line with the set colour-coding convention | Sum | 3 | 8000 | 24000
8.5 |  | Corrosion Protection Installation
8.5.1 |  | Preparation of surfaces, fusion-bonded epoxy, 200μm dry film thickness, internal and externally on pipework, pumps and fittings. | Sum | 1 | 3400 | 3400
8.5.2 |  | Painting of pipework, pumps and fittings in line with the set colour-coding convention | Sum | 1 | 5000 | 5000
8.6 |  | Civil Works
8.6.1 |  | Reinfored concrete Plinth for the new pumps | No. | 2 | 4000 | 8000
8.6.2 |  | Reinforced Concrete Vavle Chamber | No. | 1 | 5500 | 5500
8.6.3 |  | Saddle Pipe supports with Reinforced concrete for 100NB | No. | 1 | 1280 | 1280
8.6.4 |  | Saddle Pipe supports with Reinforced concrete for 90NB | No. | 2 | 1280 | 2560
8.6.5 |  | Reinforced Concrete Wall Pipe supports for 100NB | No. | 1 | 950.5 | 950.5
8.6.6 |  | Reinforced Concrete Wall Pipe supports for 100NB | No. | 1 | 950.5 | 950.5
8.7 |  | Painting of Building
8.7.1 |  | Painting of Floors , including dermacation of areas (walking areas and non-walking areas) | Sum | 1 | 6000 | 6000
TOTAL CARRIED FORWARD | [5 empty] | 511069.75
TOTAL BROUGHT FORWARD | [5 empty] | 511069.75
8.8 |  | Quality Assurance
8.8.1 |  | Preparation of a Quality Management Plan and implementation thereof, as aligned with DWAF and SANS. | Sum | 1 | 5000 | 5000
8.8.2 |  | Compliance with the Quality Management Plan shall be monitored independently by a specialist consultant | Note
8.8.3 |  | Manufacturer's works or CSIR acceptance testing | Sum | 2 | 3000 | 6000
8.8.4 |  | Pressure testing of all pipework | Sum | 1 | 8000 | 8000
8.8.5 |  | Site acceptance testing (contractor to supply all necessary equipment for testing) | Sum | 2 | 6000 | 12000
8.9 |  | Elevated Steel Tank
8.8.1 |  | 20.7kL Steel Tank | Sum | 1 | 65000 | 65000
8.1 |  | Fire Extinguisher
8.10.1 |  | Portable 9kg Dry Chemical Fire Extinguisher | No | 2 | 480 | 960
TOTAL CARRIED TO SUMMARY | [5 empty] | 608029.75

## MAKULEKE BOOSTER TANK PUMP (hidden)
#REF!
#REF!
VHEMBE DISTRICT MUNICIPALITY
ITEM | DWG REF. | DESCRIPTION | UNIT | QTY | RATE | AMOUNT
8 |  | MAKULEKE BOOSTER TANK PUMP STATION
The Tenderer must read the drawings & specifications when pricing this Bill.
8.1 |  | PUMPS, PIPEWORK AND FITTINGS
Supply, delivery, installation, testing and commissioning of pumps, motors pipework, valves, fittings, bends, elbows, reducers and other listed installations, complete with flanges,crotch plate, welds, gaskets, bolts, nuts and washers.
8.1.1 |  | Signle-stage volute casing centrifugal pump or equivalent with duty of 54 m3/h (15.0 l/s) against a head of 18 metres | No. | 2 | 17080 | 34160
8.1.2 |  | Motor, induction, squirrel cage, foot-mounted, 3 kW, 220V, 2870 RPM, IP55 Protection | No. | 2 | 5000 | 10000
8.1.3 |  | HRC Coupling (motor-to-pump) | No. | 2 | 437.5 | 875
8.1.4 |  | Baseplate | No. | 2 | 5738.75 | 11477.5
8.1.5 |  | Carbon Steel Suction piping 100 NB, Sch 20 complete with fittings, and connected to 90mm manifold | m | 6.5 | 10937.5 | 71093.75
8.1.6 |  | Carbon Steel Delivery piping 90 NB, Sch 20 complete with fittings, and connected to 90mm manifold | m | 7.5 | 9687.5 | 72656.25
8.1.7 |  | Wedge Gate valve metal seated and rising stem. Suction side :100 NB, PN16, SABS 1123 flanged. | No. | 2 | 13526.25 | 27052.5
8.1.8 |  | Wedge Gate valve metal seated and Rising Stem on Delivery side: 90 NB, PN16 , SABS 1123 flanged. | No. | 2 | 12276.25 | 24552.5
8.1.9 |  | Non-return valve, 90 NB, PN16, tilted disctype with an operating stroke of not more than 40° | No. | 2 | 31690 | 63380
8.1.10 |  | Pump Control Valve, 90NB, at least PN16 (Bermad, CLA-VAL or equivalent) , SABS 1123 flanged, complete with controls | No. | 1 | 37797.5 | 37797.5
8.1.11 |  | Flowmeter, Vortex type, 65NB, PN16, with pulse connectivity as specified Promag 51, or equivalent, for instantaneous and totalised flow readouts in l/s and kl (LCD), 4-20mA, programmable datalogger, SABS 1123 flanged, complete with pipe reducers. | No. | 1 | 30333.75 | 30333.75
8.1.12 |  | Air valve, DN25, PN25, Ventomat or equivalent installed on discharge main, complete with air-collector T-piece special | No. | 1 | Included
8.1.13 |  | 100 NB, 90⁰ equal Tee elbow, PN 16 | No. | 2 | Included
8.1.14 |  | Suction side, 150 NB, PN 16 concentric reducer 150x65 | No. | 2 | Included
8.1.15 |  | Delivery side, 100 NB, PN 16 concentric reducer 100x65 | No. | 2 | Included
8.1.16 |  | Pressure Gauge, Wika (100mm dial and filled with glycerine), mounted on each pump delivery piping, with a range from 0 to 1000 kPa | No. | 4 | 2250 | 9000
8.1.17 |  | Machine guards for the pumpsets on all moving parts, especially HRC couplings (pump-to-motor) | Sum | 2 | 2300 | 4600
8.1.18 |  | 100 NB, PN 16 Equal Tee | No. | 3 | Included
8.1.19 |  | Site system curve verification testing, before pump purchase orders are placed. Off-takes shall be Tested. | Sum | 2 | 9375 | 18750
TOTAL CARRIED FORWARD | [5 empty] | 415728.75
TOTAL BROUGHT FORWARD | [5 empty] | 415728.75
8.1.20 |  | Manufacturer's works or CSIR acceptance testing | Sum | 2 | Included
8.1.21 |  | Pressure testing of all pipework | Sum | 1 | Included
8.2 |  | Pump Protection
8.2.1 |  | No flow switch | No. | 3 | 2300 | 6900
8.2.2 |  | Temperature probe, PT100 for the DE and NDE bearings, which shall be used for pump protection | No. | 2 | 2400 | 4800
|  | Pressure switch | No. | 2 | 1000 | 2000
8.3 |  | Cathodic isolation
8.3.1 |  | Cathodic isolation for each pump | Sum | 3 | 3500 | 10500
8.4 |  | Corrosion Protection New Installation (Pump, Valves, Piping and Fittings)
8.4.1 |  | Fusion-bonded epoxy, 200μm dry film thickness, internal and externally on pipework, pumps and fittings (new installation) | Sum | 3 | 4500 | 13500
8.4.2 |  | Painting of pipework, pumps and fittings in line with the set colour-coding convention | Sum | 3 | 8000 | 24000
8.5 |  | Corrosion Protection Installation
8.5.1 |  | Preparation of surfaces, fusion-bonded epoxy, 200μm dry film thickness, internal and externally on pipework, pumps and fittings. | Sum | 1 | 3400 | 3400
8.5.2 |  | Painting of pipework, pumps and fittings in line with the set colour-coding convention | Sum | 1 | 5000 | 5000
8.6 |  | Civil Works
8.6.1 |  | Reinfored concrete Plinth for the new pumps | No. | 2 | 4000 | 8000
8.6.2 |  | Reinforced Concrete Vavle Chamber | No. | 1 | 5500 | 5500
8.6.3 |  | Saddle Pipe supports with Reinforced concrete for 100NB | No. | 1 | 1280 | 1280
8.6.4 |  | Saddle Pipe supports with Reinforced concrete for 90NB | No. | 2 | 1280 | 2560
8.6.5 |  | Reinforced Concrete Wall Pipe supports for 100NB | No. | 1 | 950.5 | 950.5
8.6.6 |  | Reinforced Concrete Wall Pipe supports for 100NB | No. | 1 | 950.5 | 950.5
8.7 |  | Painting of Building
8.7.1 |  | Painting of Floors , including dermacation of areas (walking areas and non-walking areas) | Sum | 1 | 6000 | 6000
TOTAL CARRIED FORWARD | [5 empty] | 511069.75
TOTAL BROUGHT FORWARD | [5 empty] | 511069.75
8.8 |  | Quality Assurance
8.8.1 |  | Preparation of a Quality Management Plan and implementation thereof, as aligned with DWAF and SANS. | Sum | 1 | 5000 | 5000
8.8.2 |  | Compliance with the Quality Management Plan shall be monitored independently by a specialist consultant | Note
8.8.3 |  | Manufacturer's works or CSIR acceptance testing | Sum | 2 | 3000 | 6000
8.8.4 |  | Pressure testing of all pipework | Sum | 1 | 8000 | 8000
8.8.5 |  | Site acceptance testing (contractor to supply all necessary equipment for testing) | Sum | 2 | 6000 | 12000
8.9 |  | Elevated Steel Tank
8.8.1 |  | 20.7kL Steel Tank | Sum | 1 | 65000 | 65000
8.1 |  | Fire Extinguisher
8.10.1 |  | Portable 9kg Dry Chemical Fire Extinguisher | No | 2 | 480 | 960
TOTAL CARRIED TO SUMMARY | [5 empty] | 608029.75

## MATIYANI BOOSTER TANK PUMP (hidden)
#REF!
#REF!
VHEMBE DISTRICT MUNICIPALITY
ITEM | DWG REF. | DESCRIPTION | UNIT | QTY | RATE | AMOUNT
8 |  | MAKULEKE BOOSTER TANK PUMP STATION
The Tenderer must read the drawings & specifications when pricing this Bill.
8.1 |  | PUMPS, PIPEWORK AND FITTINGS
Supply, delivery, installation, testing and commissioning of pumps, motors pipework, valves, fittings, bends, elbows, reducers and other listed installations, complete with flanges,crotch plate, welds, gaskets, bolts, nuts and washers.
8.1.1 |  | Signle-stage volute casing centrifugal pump or equivalent with duty of 54 m3/h (15.0 l/s) against a head of 18 metres | No. | 2 | 17080 | 34160
8.1.2 |  | Motor, induction, squirrel cage, foot-mounted, 3 kW, 220V, 2870 RPM, IP55 Protection | No. | 2 | 5000 | 10000
8.1.3 |  | HRC Coupling (motor-to-pump) | No. | 2 | 437.5 | 875
8.1.4 |  | Baseplate | No. | 2 | 5738.75 | 11477.5
8.1.5 |  | Carbon Steel Suction piping 100 NB, Sch 20 complete with fittings, and connected to 90mm manifold | m | 6.5 | 10937.5 | 71093.75
8.1.6 |  | Carbon Steel Delivery piping 90 NB, Sch 20 complete with fittings, and connected to 90mm manifold | m | 7.5 | 9687.5 | 72656.25
8.1.7 |  | Wedge Gate valve metal seated and rising stem. Suction side :100 NB, PN16, SABS 1123 flanged. | No. | 2 | 13526.25 | 27052.5
8.1.8 |  | Wedge Gate valve metal seated and Rising Stem on Delivery side: 90 NB, PN16 , SABS 1123 flanged. | No. | 2 | 12276.25 | 24552.5
8.1.9 |  | Non-return valve, 90 NB, PN16, tilted disctype with an operating stroke of not more than 40° | No. | 2 | 31690 | 63380
8.1.10 |  | Pump Control Valve, 90NB, at least PN16 (Bermad, CLA-VAL or equivalent) , SABS 1123 flanged, complete with controls | No. | 1 | 37797.5 | 37797.5
8.1.11 |  | Flowmeter, Vortex type, 65NB, PN16, with pulse connectivity as specified Promag 51, or equivalent, for instantaneous and totalised flow readouts in l/s and kl (LCD), 4-20mA, programmable datalogger, SABS 1123 flanged, complete with pipe reducers. | No. | 1 | 30333.75 | 30333.75
8.1.12 |  | Air valve, DN25, PN25, Ventomat or equivalent installed on discharge main, complete with air-collector T-piece special | No. | 1 | Included
8.1.13 |  | 100 NB, 90⁰ equal Tee elbow, PN 16 | No. | 2 | Included
8.1.14 |  | Suction side, 150 NB, PN 16 concentric reducer 150x65 | No. | 2 | Included
8.1.15 |  | Delivery side, 100 NB, PN 16 concentric reducer 100x65 | No. | 2 | Included
8.1.16 |  | Pressure Gauge, Wika (100mm dial and filled with glycerine), mounted on each pump delivery piping, with a range from 0 to 1000 kPa | No. | 4 | 2250 | 9000
8.1.17 |  | Machine guards for the pumpsets on all moving parts, especially HRC couplings (pump-to-motor) | Sum | 2 | 2300 | 4600
8.1.18 |  | 100 NB, PN 16 Equal Tee | No. | 3 | Included
8.1.19 |  | Site system curve verification testing, before pump purchase orders are placed. Off-takes shall be Tested. | Sum | 2 | 9375 | 18750
TOTAL CARRIED FORWARD | [5 empty] | 415728.75
TOTAL BROUGHT FORWARD | [5 empty] | 415728.75
8.1.20 |  | Manufacturer's works or CSIR acceptance testing | Sum | 2 | Included
8.1.21 |  | Pressure testing of all pipework | Sum | 1 | Included
8.2 |  | Pump Protection
8.2.1 |  | No flow switch | No. | 3 | 2300 | 6900
8.2.2 |  | Temperature probe, PT100 for the DE and NDE bearings, which shall be used for pump protection | No. | 2 | 2400 | 4800
|  | Pressure switch | No. | 2 | 1000 | 2000
8.3 |  | Cathodic isolation
8.3.1 |  | Cathodic isolation for each pump | Sum | 3 | 3500 | 10500
8.4 |  | Corrosion Protection New Installation (Pump, Valves, Piping and Fittings)
8.4.1 |  | Fusion-bonded epoxy, 200μm dry film thickness, internal and externally on pipework, pumps and fittings (new installation) | Sum | 3 | 4500 | 13500
8.4.2 |  | Painting of pipework, pumps and fittings in line with the set colour-coding convention | Sum | 3 | 8000 | 24000
8.5 |  | Corrosion Protection Installation
8.5.1 |  | Preparation of surfaces, fusion-bonded epoxy, 200μm dry film thickness, internal and externally on pipework, pumps and fittings. | Sum | 1 | 3400 | 3400
8.5.2 |  | Painting of pipework, pumps and fittings in line with the set colour-coding convention | Sum | 1 | 5000 | 5000
8.6 |  | Civil Works
8.6.1 |  | Reinfored concrete Plinth for the new pumps | No. | 2 | 4000 | 8000
8.6.2 |  | Reinforced Concrete Vavle Chamber | No. | 1 | 5500 | 5500
8.6.3 |  | Saddle Pipe supports with Reinforced concrete for 100NB | No. | 1 | 1280 | 1280
8.6.4 |  | Saddle Pipe supports with Reinforced concrete for 90NB | No. | 2 | 1280 | 2560
8.6.5 |  | Reinforced Concrete Wall Pipe supports for 100NB | No. | 1 | 950.5 | 950.5
8.6.6 |  | Reinforced Concrete Wall Pipe supports for 100NB | No. | 1 | 950.5 | 950.5
8.7 |  | Painting of Building
8.7.1 |  | Painting of Floors , including dermacation of areas (walking areas and non-walking areas) | Sum | 1 | 6000 | 6000
TOTAL CARRIED FORWARD | [5 empty] | 511069.75
TOTAL BROUGHT FORWARD | [5 empty] | 511069.75
8.8 |  | Quality Assurance
8.8.1 |  | Preparation of a Quality Management Plan and implementation thereof, as aligned with DWAF and SANS. | Sum | 1 | 5000 | 5000
8.8.2 |  | Compliance with the Quality Management Plan shall be monitored independently by a specialist consultant | Note
8.8.3 |  | Manufacturer's works or CSIR acceptance testing | Sum | 2 | 3000 | 6000
8.8.4 |  | Pressure testing of all pipework | Sum | 1 | 8000 | 8000
8.8.5 |  | Site acceptance testing (contractor to supply all necessary equipment for testing) | Sum | 2 | 6000 | 12000
8.9 |  | Elevated Steel Tank
8.8.1 |  | 20.7kL Steel Tank | Sum | 1 | 65000 | 65000
8.1 |  | Fire Extinguisher
8.10.1 |  | Portable 9kg Dry Chemical Fire Extinguisher | No | 2 | 480 | 960
TOTAL CARRIED TO SUMMARY | [5 empty] | 608029.75

## NGHOMUNGHOMU BOOSTER TANK PUMP (hidden)
#REF!
#REF!
VHEMBE DISTRICT MUNICIPALITY
ITEM | DWG REF. | DESCRIPTION | UNIT | QTY | RATE | AMOUNT
7 |  | NGHOMUNGHOMU BOOSTER TANK PUMP STATION
The Tenderer must read the drawings & specifications when pricing this Bill.
7.1 |  | PUMPS, PIPEWORK AND FITTINGS
Supply, delivery, installation, testing and commissioning of pumps, motors pipework, valves, fittings, bends, elbows, reducers and other listed installations, complete with flanges,crotch plate, welds, gaskets, bolts, nuts and washers.
7.1.1 |  | Signle-stage volute casing centrifugal pump or equivalent with duty of 25.2 m3/h (7.0 l/s) against a head of 18 metres | No. | 2 | 15830 | 31660
7.1.2 |  | Motor, induction, squirrel cage, foot-mounted, 3 kW, 220V, 2870 RPM, IP55 Protection | No. | 2 | 5000 | 10000
7.1.3 |  | HRC Coupling (motor-to-pump) | No. | 2 | 437.5 | 875
7.1.4 |  | Baseplate | No. | 2 | 5738.75 | 11477.5
7.1.5 |  | Carbon Steel Suction piping 100 NB, Sch 20 complete with fittings, and connected to 90mm manifold | m | 6.5 | 10937.5 | 71093.75
7.1.6 |  | Carbon Steel Delivery piping 90 NB, Sch 20 complete with fittings, and connected to 90mm manifold | m | 7.5 | 9687.5 | 72656.25
7.1.7 |  | Wedge Gate valve metal seated and rising stem. Suction side :100 NB, PN16, SABS 1123 flanged. | No. | 2 | 13526.25 | 27052.5
7.1.8 |  | Wedge Gate valve metal seated and Rising Stem on Delivery side: 90 NB, PN16 , SABS 1123 flanged. | No. | 2 | 12276.25 | 24552.5
7.1.9 |  | Non-return valve, 90 NB, PN16, tilted disctype with an operating stroke of not more than 40° | No. | 2 | 31690 | 63380
7.1.10 |  | Pump Control Valve, 90NB, at least PN16 (Bermad, CLA-VAL or equivalent) , SABS 1123 flanged, complete with controls | No. | 1 | 37797.5 | 37797.5
7.1.11 |  | Flowmeter, Vortex type, 65NB, PN16, with pulse connectivity as specified Promag 51, or equivalent, for instantaneous and totalised flow readouts in l/s and kl (LCD), 4-20mA, programmable datalogger, SABS 1123 flanged, complete with pipe reducers. | No. | 1 | 30333.75 | 30333.75
7.1.12 |  | Air valve, DN25, PN25, Ventomat or equivalent installed on discharge main, complete with air-collector T-piece special | No. | 1 | Included
7.1.13 |  | 100 NB, 90⁰ equal Tee elbow, PN 16 | No. | 2 | Included
7.1.14 |  | Suction side, 150 NB, PN 16 concentric reducer 150x65 | No. | 2 | Included
7.1.15 |  | Delivery side, 100 NB, PN 16 concentric reducer 100x65 | No. | 2 | Included
7.1.16 |  | Pressure Gauge, Wika (100mm dial and filled with glycerine), mounted on each pump delivery piping, with a range from 0 to 1000 kPa | No. | 4 | 2250 | 9000
7.1.17 |  | Machine guards for the pumpsets on all moving parts, especially HRC couplings (pump-to-motor) | Sum | 2 | 2300 | 4600
7.1.18 |  | 100 NB, PN 16 Equal Tee | No. | 3 | Included
7.1.19 |  | Site system curve verification testing, before pump purchase orders are placed. Off-takes shall be Tested. | Sum | 2 | 9375 | 18750
TOTAL CARRIED FORWARD | [5 empty] | 413228.75
TOTAL BROUGHT FORWARD | [5 empty] | 413228.75
7.1.20 |  | Manufacturer's works or CSIR acceptance testing | Sum | 2 | Included
7.1.21 |  | Pressure testing of all pipework | Sum | 1 | Included
7.2 |  | Pump Protection
7.2.1 |  | No flow switch | No. | 3 | 2300 | 6900
7.2.2 |  | Temperature probe, PT100 for the DE and NDE bearings, which shall be used for pump protection | No. | 2 | 2400 | 4800
|  | Pressure switch | No. | 2 | 1000 | 2000
7.3 |  | Cathodic isolation
7.3.1 |  | Cathodic isolation for each pump | Sum | 3 | 3500 | 10500
7.4 |  | Corrosion Protection New Installation (Pump, Valves, Piping and Fittings)
7.4.1 |  | Fusion-bonded epoxy, 200μm dry film thickness, internal and externally on pipework, pumps and fittings (new installation) | Sum | 3 | 4500 | 13500
7.4.2 |  | Painting of pipework, pumps and fittings in line with the set colour-coding convention | Sum | 3 | 8000 | 24000
7.5 |  | Corrosion Protection Installation
7.5.1 |  | Preparation of surfaces, fusion-bonded epoxy, 200μm dry film thickness, internal and externally on pipework, pumps and fittings. | Sum | 1 | 3400 | 3400
7.5.2 |  | Painting of pipework, pumps and fittings in line with the set colour-coding convention | Sum | 1 | 5000 | 5000
7.6 |  | Civil Works
7.6.1 |  | Reinfored concrete Plinth for the new pumps | No. | 2 | 4000 | 8000
7.6.2 |  | Reinforced Concrete Vavle Chamber | No. | 1 | 5500 | 5500
7.6.3 |  | Saddle Pipe supports with Reinforced concrete for 100NB | No. | 1 | 1280 | 1280
7.6.4 |  | Saddle Pipe supports with Reinforced concrete for 90NB | No. | 2 | 1280 | 2560
7.6.5 |  | Reinforced Concrete Wall Pipe supports for 100NB | No. | 1 | 950.5 | 950.5
7.6.6 |  | Reinforced Concrete Wall Pipe supports for 100NB | No. | 1 | 950.5 | 950.5
7.7 |  | Painting of Building
7.7.1 |  | Painting of Floors , including dermacation of areas (walking areas and non-walking areas) | Sum | 1 | 6000 | 6000
TOTAL CARRIED FORWARD | [5 empty] | 508569.75
TOTAL BROUGHT FORWARD | [5 empty] | 508569.75
7.8 |  | Quality Assurance
7.8.1 |  | Preparation of a Quality Management Plan and implementation thereof, as aligned with DWAF and SANS. | Sum | 1 | 5000 | 5000
7.8.2 |  | Compliance with the Quality Management Plan shall be monitored independently by a specialist consultant | Note
7.8.3 |  | Manufacturer's works or CSIR acceptance testing | Sum | 2 | 3000 | 6000
7.8.4 |  | Pressure testing of all pipework | Sum | 1 | 8000 | 8000
7.8.5 |  | Site acceptance testing (contractor to supply all necessary equipment for testing) | Sum | 2 | 6000 | 12000
7.9 |  | Elevated Steel Tank
7.8.1 |  | 6.91kL Steel Tank | Sum | 1 | 50000 | 50000
7.1 |  | Fire Extinguisher
7.10.1 |  | Portable 9kg Dry Chemical Fire Extinguisher | No | 2 | 480 | 960
TOTAL CARRIED TO SUMMARY | [5 empty] | 590529.75

## MASHOBYE BOOSTER TANK PUMP (hidden)
#REF!
#REF!
VHEMBE DISTRICT MUNICIPALITY
ITEM | DWG REF. | DESCRIPTION | UNIT | QTY | RATE | AMOUNT
7 |  | MASHOBYE BOOSTER TANK PUMP STATION
The Tenderer must read the drawings & specifications when pricing this Bill.
7.1 |  | PUMPS, PIPEWORK AND FITTINGS
Supply, delivery, installation, testing and commissioning of pumps, motors pipework, valves, fittings, bends, elbows, reducers and other listed installations, complete with flanges,crotch plate, welds, gaskets, bolts, nuts and washers.
7.1.1 |  | Signle-stage volute casing centrifugal pump or equivalent with duty of 25.2 m3/h (7.0 l/s) against a head of 18 metres | No. | 2 | 15830 | 31660
7.1.2 |  | Motor, induction, squirrel cage, foot-mounted, 3 kW, 220V, 2870 RPM, IP55 Protection | No. | 2 | 5000 | 10000
7.1.3 |  | HRC Coupling (motor-to-pump) | No. | 2 | 437.5 | 875
7.1.4 |  | Baseplate | No. | 2 | 5738.75 | 11477.5
7.1.5 |  | Carbon Steel Suction piping 100 NB, Sch 20 complete with fittings, and connected to 90mm manifold | m | 6.5 | 10937.5 | 71093.75
7.1.6 |  | Carbon Steel Delivery piping 90 NB, Sch 20 complete with fittings, and connected to 90mm manifold | m | 7.5 | 9687.5 | 72656.25
7.1.7 |  | Wedge Gate valve metal seated and rising stem. Suction side :100 NB, PN16, SABS 1123 flanged. | No. | 2 | 13526.25 | 27052.5
7.1.8 |  | Wedge Gate valve metal seated and Rising Stem on Delivery side: 90 NB, PN16 , SABS 1123 flanged. | No. | 2 | 12276.25 | 24552.5
7.1.9 |  | Non-return valve, 90 NB, PN16, tilted disctype with an operating stroke of not more than 40° | No. | 2 | 31690 | 63380
7.1.10 |  | Pump Control Valve, 90NB, at least PN16 (Bermad, CLA-VAL or equivalent) , SABS 1123 flanged, complete with controls | No. | 1 | 37797.5 | 37797.5
7.1.11 |  | Flowmeter, Vortex type, 65NB, PN16, with pulse connectivity as specified Promag 51, or equivalent, for instantaneous and totalised flow readouts in l/s and kl (LCD), 4-20mA, programmable datalogger, SABS 1123 flanged, complete with pipe reducers. | No. | 1 | 30333.75 | 30333.75
7.1.12 |  | Air valve, DN25, PN25, Ventomat or equivalent installed on discharge main, complete with air-collector T-piece special | No. | 1 | Included
7.1.13 |  | 100 NB, 90⁰ equal Tee elbow, PN 16 | No. | 2 | Included
7.1.14 |  | Suction side, 150 NB, PN 16 concentric reducer 150x65 | No. | 2 | Included
7.1.15 |  | Delivery side, 100 NB, PN 16 concentric reducer 100x65 | No. | 2 | Included
7.1.16 |  | Pressure Gauge, Wika (100mm dial and filled with glycerine), mounted on each pump delivery piping, with a range from 0 to 1000 kPa | No. | 4 | 2250 | 9000
7.1.17 |  | Machine guards for the pumpsets on all moving parts, especially HRC couplings (pump-to-motor) | Sum | 2 | 2300 | 4600
7.1.18 |  | 100 NB, PN 16 Equal Tee | No. | 3 | Included
7.1.19 |  | Site system curve verification testing, before pump purchase orders are placed. Off-takes shall be Tested. | Sum | 2 | 9375 | 18750
TOTAL CARRIED FORWARD | [5 empty] | 413228.75
TOTAL BROUGHT FORWARD | [5 empty] | 413228.75
7.1.20 |  | Manufacturer's works or CSIR acceptance testing | Sum | 2 | Included
7.1.21 |  | Pressure testing of all pipework | Sum | 1 | Included
7.2 |  | Pump Protection
7.2.1 |  | No flow switch | No. | 3 | 2300 | 6900
7.2.2 |  | Temperature probe, PT100 for the DE and NDE bearings, which shall be used for pump protection | No. | 2 | 2400 | 4800
|  | Pressure switch | No. | 2 | 1000 | 2000
7.3 |  | Cathodic isolation
7.3.1 |  | Cathodic isolation for each pump | Sum | 3 | 3500 | 10500
7.4 |  | Corrosion Protection New Installation (Pump, Valves, Piping and Fittings)
7.4.1 |  | Fusion-bonded epoxy, 200μm dry film thickness, internal and externally on pipework, pumps and fittings (new installation) | Sum | 3 | 4500 | 13500
7.4.2 |  | Painting of pipework, pumps and fittings in line with the set colour-coding convention | Sum | 3 | 8000 | 24000
7.5 |  | Corrosion Protection Installation
7.5.1 |  | Preparation of surfaces, fusion-bonded epoxy, 200μm dry film thickness, internal and externally on pipework, pumps and fittings. | Sum | 1 | 3400 | 3400
7.5.2 |  | Painting of pipework, pumps and fittings in line with the set colour-coding convention | Sum | 1 | 5000 | 5000
7.6 |  | Civil Works
7.6.1 |  | Reinfored concrete Plinth for the new pumps | No. | 2 | 4000 | 8000
7.6.2 |  | Reinforced Concrete Vavle Chamber | No. | 1 | 5500 | 5500
7.6.3 |  | Saddle Pipe supports with Reinforced concrete for 100NB | No. | 1 | 1280 | 1280
7.6.4 |  | Saddle Pipe supports with Reinforced concrete for 90NB | No. | 2 | 1280 | 2560
7.6.5 |  | Reinforced Concrete Wall Pipe supports for 100NB | No. | 1 | 950.5 | 950.5
7.6.6 |  | Reinforced Concrete Wall Pipe supports for 100NB | No. | 1 | 950.5 | 950.5
7.7 |  | Painting of Building
7.7.1 |  | Painting of Floors , including dermacation of areas (walking areas and non-walking areas) | Sum | 1 | 6000 | 6000
TOTAL CARRIED FORWARD | [5 empty] | 508569.75
TOTAL BROUGHT FORWARD | [5 empty] | 508569.75
7.8 |  | Quality Assurance
7.8.1 |  | Preparation of a Quality Management Plan and implementation thereof, as aligned with DWAF and SANS. | Sum | 1 | 5000 | 5000
7.8.2 |  | Compliance with the Quality Management Plan shall be monitored independently by a specialist consultant | Note
7.8.3 |  | Manufacturer's works or CSIR acceptance testing | Sum | 2 | 3000 | 6000
7.8.4 |  | Pressure testing of all pipework | Sum | 1 | 8000 | 8000
7.8.5 |  | Site acceptance testing (contractor to supply all necessary equipment for testing) | Sum | 2 | 6000 | 12000
7.9 |  | Elevated Steel Tank
7.8.1 |  | 6.91kL Steel Tank | Sum | 1 | 50000 | 50000
7.1 |  | Fire Extinguisher
7.10.1 |  | Portable 9kg Dry Chemical Fire Extinguisher | No | 2 | 480 | 960
TOTAL CARRIED TO SUMMARY | [5 empty] | 590529.75

## PENINGHOTSA BOOSTER TANK PUMP (hidden)
#REF!
#REF!
VHEMBE DISTRICT MUNICIPALITY
ITEM | DWG REF. | DESCRIPTION | UNIT | QTY | RATE | AMOUNT
7 |  | PENINGHOTSA BOOSTER TANK PUMP STATION
The Tenderer must read the drawings & specifications when pricing this Bill.
7.1 |  | PUMPS, PIPEWORK AND FITTINGS
Supply, delivery, installation, testing and commissioning of pumps, motors pipework, valves, fittings, bends, elbows, reducers and other listed installations, complete with flanges,crotch plate, welds, gaskets, bolts, nuts and washers.
7.1.1 |  | Signle-stage volute casing centrifugal pump or equivalent with duty of 25.2 m3/h (7.0 l/s) against a head of 18 metres | No. | 2 | 15830 | 31660
7.1.2 |  | Motor, induction, squirrel cage, foot-mounted, 3 kW, 220V, 2870 RPM, IP55 Protection | No. | 2 | 5000 | 10000
7.1.3 |  | HRC Coupling (motor-to-pump) | No. | 2 | 437.5 | 875
7.1.4 |  | Baseplate | No. | 2 | 5738.75 | 11477.5
7.1.5 |  | Carbon Steel Suction piping 100 NB, Sch 20 complete with fittings, and connected to 90mm manifold | m | 6.5 | 10937.5 | 71093.75
7.1.6 |  | Carbon Steel Delivery piping 90 NB, Sch 20 complete with fittings, and connected to 90mm manifold | m | 7.5 | 9687.5 | 72656.25
7.1.7 |  | Wedge Gate valve metal seated and rising stem. Suction side :100 NB, PN16, SABS 1123 flanged. | No. | 2 | 13526.25 | 27052.5
7.1.8 |  | Wedge Gate valve metal seated and Rising Stem on Delivery side: 90 NB, PN16 , SABS 1123 flanged. | No. | 2 | 12276.25 | 24552.5
7.1.9 |  | Non-return valve, 90 NB, PN16, tilted disctype with an operating stroke of not more than 40° | No. | 2 | 31690 | 63380
7.1.10 |  | Pump Control Valve, 90NB, at least PN16 (Bermad, CLA-VAL or equivalent) , SABS 1123 flanged, complete with controls | No. | 1 | 37797.5 | 37797.5
7.1.11 |  | Flowmeter, Vortex type, 65NB, PN16, with pulse connectivity as specified Promag 51, or equivalent, for instantaneous and totalised flow readouts in l/s and kl (LCD), 4-20mA, programmable datalogger, SABS 1123 flanged, complete with pipe reducers. | No. | 1 | 30333.75 | 30333.75
7.1.12 |  | Air valve, DN25, PN25, Ventomat or equivalent installed on discharge main, complete with air-collector T-piece special | No. | 1 | Included
7.1.13 |  | 100 NB, 90⁰ equal Tee elbow, PN 16 | No. | 2 | Included
7.1.14 |  | Suction side, 150 NB, PN 16 concentric reducer 150x65 | No. | 2 | Included
7.1.15 |  | Delivery side, 100 NB, PN 16 concentric reducer 100x65 | No. | 2 | Included
7.1.16 |  | Pressure Gauge, Wika (100mm dial and filled with glycerine), mounted on each pump delivery piping, with a range from 0 to 1000 kPa | No. | 4 | 2250 | 9000
7.1.17 |  | Machine guards for the pumpsets on all moving parts, especially HRC couplings (pump-to-motor) | Sum | 2 | 2300 | 4600
7.1.18 |  | 100 NB, PN 16 Equal Tee | No. | 3 | Included
7.1.19 |  | Site system curve verification testing, before pump purchase orders are placed. Off-takes shall be Tested. | Sum | 2 | 9375 | 18750
TOTAL CARRIED FORWARD | [5 empty] | 413228.75
TOTAL BROUGHT FORWARD | [5 empty] | 413228.75
7.1.20 |  | Manufacturer's works or CSIR acceptance testing | Sum | 2 | Included
7.1.21 |  | Pressure testing of all pipework | Sum | 1 | Included
7.2 |  | Pump Protection
7.2.1 |  | No flow switch | No. | 3 | 2300 | 6900
7.2.2 |  | Temperature probe, PT100 for the DE and NDE bearings, which shall be used for pump protection | No. | 2 | 2400 | 4800
|  | Pressure switch | No. | 2 | 1000 | 2000
7.3 |  | Cathodic isolation
7.3.1 |  | Cathodic isolation for each pump | Sum | 3 | 3500 | 10500
7.4 |  | Corrosion Protection New Installation (Pump, Valves, Piping and Fittings)
7.4.1 |  | Fusion-bonded epoxy, 200μm dry film thickness, internal and externally on pipework, pumps and fittings (new installation) | Sum | 3 | 4500 | 13500
7.4.2 |  | Painting of pipework, pumps and fittings in line with the set colour-coding convention | Sum | 3 | 8000 | 24000
7.5 |  | Corrosion Protection Installation
7.5.1 |  | Preparation of surfaces, fusion-bonded epoxy, 200μm dry film thickness, internal and externally on pipework, pumps and fittings. | Sum | 1 | 3400 | 3400
7.5.2 |  | Painting of pipework, pumps and fittings in line with the set colour-coding convention | Sum | 1 | 5000 | 5000
7.6 |  | Civil Works
7.6.1 |  | Reinfored concrete Plinth for the new pumps | No. | 2 | 4000 | 8000
7.6.2 |  | Reinforced Concrete Vavle Chamber | No. | 1 | 5500 | 5500
7.6.3 |  | Saddle Pipe supports with Reinforced concrete for 100NB | No. | 1 | 1280 | 1280
7.6.4 |  | Saddle Pipe supports with Reinforced concrete for 90NB | No. | 2 | 1280 | 2560
7.6.5 |  | Reinforced Concrete Wall Pipe supports for 100NB | No. | 1 | 950.5 | 950.5
7.6.6 |  | Reinforced Concrete Wall Pipe supports for 100NB | No. | 1 | 950.5 | 950.5
7.7 |  | Painting of Building
7.7.1 |  | Painting of Floors , including dermacation of areas (walking areas and non-walking areas) | Sum | 1 | 6000 | 6000
TOTAL CARRIED FORWARD | [5 empty] | 508569.75
TOTAL BROUGHT FORWARD | [5 empty] | 508569.75
7.8 |  | Quality Assurance
7.8.1 |  | Preparation of a Quality Management Plan and implementation thereof, as aligned with DWAF and SANS. | Sum | 1 | 5000 | 5000
7.8.2 |  | Compliance with the Quality Management Plan shall be monitored independently by a specialist consultant | Note
7.8.3 |  | Manufacturer's works or CSIR acceptance testing | Sum | 2 | 3000 | 6000
7.8.4 |  | Pressure testing of all pipework | Sum | 1 | 8000 | 8000
7.8.5 |  | Site acceptance testing (contractor to supply all necessary equipment for testing) | Sum | 2 | 6000 | 12000
7.9 |  | Elevated Steel Tank
7.8.1 |  | 6.91kL Steel Tank | Sum | 1 | 50000 | 50000
7.1 |  | Fire Extinguisher
7.10.1 |  | Portable 9kg Dry Chemical Fire Extinguisher | No | 2 | 480 | 960
TOTAL CARRIED TO SUMMARY | [5 empty] | 590529.75

## NKAVELE BOOSTER TANK PUMP (hidden)
#REF!
#REF!
VHEMBE DISTRICT MUNICIPALITY
ITEM | DWG REF. | DESCRIPTION | UNIT | QTY | RATE | AMOUNT
7 |  | BEVHULA BOOSTER TANK PUMP STATION
The Tenderer must read the drawings & specifications when pricing this Bill.
7.1 |  | PUMPS, PIPEWORK AND FITTINGS
Supply, delivery, installation, testing and commissioning of pumps, motors pipework, valves, fittings, bends, elbows, reducers and other listed installations, complete with flanges,crotch plate, welds, gaskets, bolts, nuts and washers.
7.1.1 |  | Signle-stage volute casing centrifugal pump or equivalent with duty of 25.2 m3/h (7.0 l/s) against a head of 18 metres | No. | 2 | 15830 | 31660
7.1.2 |  | Motor, induction, squirrel cage, foot-mounted, 3 kW, 220V, 2870 RPM, IP55 Protection | No. | 2 | 5000 | 10000
7.1.3 |  | HRC Coupling (motor-to-pump) | No. | 2 | 437.5 | 875
7.1.4 |  | Baseplate | No. | 2 | 5738.75 | 11477.5
7.1.5 |  | Carbon Steel Suction piping 100 NB, Sch 20 complete with fittings, and connected to 90mm manifold | m | 6.5 | 10937.5 | 71093.75
7.1.6 |  | Carbon Steel Delivery piping 90 NB, Sch 20 complete with fittings, and connected to 90mm manifold | m | 7.5 | 9687.5 | 72656.25
7.1.7 |  | Wedge Gate valve metal seated and rising stem. Suction side :100 NB, PN16, SABS 1123 flanged. | No. | 2 | 13526.25 | 27052.5
7.1.8 |  | Wedge Gate valve metal seated and Rising Stem on Delivery side: 90 NB, PN16 , SABS 1123 flanged. | No. | 2 | 12276.25 | 24552.5
7.1.9 |  | Non-return valve, 90 NB, PN16, tilted disctype with an operating stroke of not more than 40° | No. | 2 | 31690 | 63380
7.1.10 |  | Pump Control Valve, 90NB, at least PN16 (Bermad, CLA-VAL or equivalent) , SABS 1123 flanged, complete with controls | No. | 1 | 37797.5 | 37797.5
7.1.11 |  | Flowmeter, Vortex type, 65NB, PN16, with pulse connectivity as specified Promag 51, or equivalent, for instantaneous and totalised flow readouts in l/s and kl (LCD), 4-20mA, programmable datalogger, SABS 1123 flanged, complete with pipe reducers. | No. | 1 | 30333.75 | 30333.75
7.1.12 |  | Air valve, DN25, PN25, Ventomat or equivalent installed on discharge main, complete with air-collector T-piece special | No. | 1 | Included
7.1.13 |  | 100 NB, 90⁰ equal Tee elbow, PN 16 | No. | 2 | Included
7.1.14 |  | Suction side, 150 NB, PN 16 concentric reducer 150x65 | No. | 2 | Included
7.1.15 |  | Delivery side, 100 NB, PN 16 concentric reducer 100x65 | No. | 2 | Included
7.1.16 |  | Pressure Gauge, Wika (100mm dial and filled with glycerine), mounted on each pump delivery piping, with a range from 0 to 1000 kPa | No. | 4 | 2250 | 9000
7.1.17 |  | Machine guards for the pumpsets on all moving parts, especially HRC couplings (pump-to-motor) | Sum | 2 | 2300 | 4600
7.1.18 |  | 100 NB, PN 16 Equal Tee | No. | 3 | Included
7.1.19 |  | Site system curve verification testing, before pump purchase orders are placed. Off-takes shall be Tested. | Sum | 2 | 9375 | 18750
TOTAL CARRIED FORWARD | [5 empty] | 413228.75
TOTAL BROUGHT FORWARD | [5 empty] | 413228.75
7.1.20 |  | Manufacturer's works or CSIR acceptance testing | Sum | 2 | Included
7.1.21 |  | Pressure testing of all pipework | Sum | 1 | Included
7.2 |  | Pump Protection
7.2.1 |  | No flow switch | No. | 3 | 2300 | 6900
7.2.2 |  | Temperature probe, PT100 for the DE and NDE bearings, which shall be used for pump protection | No. | 2 | 2400 | 4800
|  | Pressure switch | No. | 2 | 1000 | 2000
7.3 |  | Cathodic isolation
7.3.1 |  | Cathodic isolation for each pump | Sum | 3 | 3500 | 10500
7.4 |  | Corrosion Protection New Installation (Pump, Valves, Piping and Fittings)
7.4.1 |  | Fusion-bonded epoxy, 200μm dry film thickness, internal and externally on pipework, pumps and fittings (new installation) | Sum | 3 | 4500 | 13500
7.4.2 |  | Painting of pipework, pumps and fittings in line with the set colour-coding convention | Sum | 3 | 8000 | 24000
7.5 |  | Corrosion Protection Installation
7.5.1 |  | Preparation of surfaces, fusion-bonded epoxy, 200μm dry film thickness, internal and externally on pipework, pumps and fittings. | Sum | 1 | 3400 | 3400
7.5.2 |  | Painting of pipework, pumps and fittings in line with the set colour-coding convention | Sum | 1 | 5000 | 5000
7.6 |  | Civil Works
7.6.1 |  | Reinfored concrete Plinth for the new pumps | No. | 2 | 4000 | 8000
7.6.2 |  | Reinforced Concrete Vavle Chamber | No. | 1 | 5500 | 5500
7.6.3 |  | Saddle Pipe supports with Reinforced concrete for 100NB | No. | 1 | 1280 | 1280
7.6.4 |  | Saddle Pipe supports with Reinforced concrete for 90NB | No. | 2 | 1280 | 2560
7.6.5 |  | Reinforced Concrete Wall Pipe supports for 100NB | No. | 1 | 950.5 | 950.5
7.6.6 |  | Reinforced Concrete Wall Pipe supports for 100NB | No. | 1 | 950.5 | 950.5
7.7 |  | Painting of Building
7.7.1 |  | Painting of Floors , including dermacation of areas (walking areas and non-walking areas) | Sum | 1 | 6000 | 6000
TOTAL CARRIED FORWARD | [5 empty] | 508569.75
TOTAL BROUGHT FORWARD | [5 empty] | 508569.75
7.8 |  | Quality Assurance
7.8.1 |  | Preparation of a Quality Management Plan and implementation thereof, as aligned with DWAF and SANS. | Sum | 1 | 5000 | 5000
7.8.2 |  | Compliance with the Quality Management Plan shall be monitored independently by a specialist consultant | Note
7.8.3 |  | Manufacturer's works or CSIR acceptance testing | Sum | 2 | 3000 | 6000
7.8.4 |  | Pressure testing of all pipework | Sum | 1 | 8000 | 8000
7.8.5 |  | Site acceptance testing (contractor to supply all necessary equipment for testing) | Sum | 2 | 6000 | 12000
7.9 |  | Elevated Steel Tank
7.8.1 |  | 6.91kL Steel Tank | Sum | 1 | 50000 | 50000
7.1 |  | Fire Extinguisher
7.10.1 |  | Portable 9kg Dry Chemical Fire Extinguisher | No | 2 | 480 | 960
TOTAL CARRIED TO SUMMARY | [5 empty] | 590529.75

## BEVHULA BOOSTER TANK PUMP (hidden)
#REF!
#REF!
VHEMBE DISTRICT MUNICIPALITY
ITEM | DWG REF. | DESCRIPTION | UNIT | QTY | RATE | AMOUNT
7 |  | BEVHULA BOOSTER TANK PUMP STATION
The Tenderer must read the drawings & specifications when pricing this Bill.
7.1 |  | PUMPS, PIPEWORK AND FITTINGS
Supply, delivery, installation, testing and commissioning of pumps, motors pipework, valves, fittings, bends, elbows, reducers and other listed installations, complete with flanges,crotch plate, welds, gaskets, bolts, nuts and washers.
7.1.1 |  | Signle-stage volute casing centrifugal pump or equivalent with duty of 25.2 m3/h (7.0 l/s) against a head of 18 metres | No. | 2 | 15830 | 31660
7.1.2 |  | Motor, induction, squirrel cage, foot-mounted, 3 kW, 220V, 2870 RPM, IP55 Protection | No. | 2 | 5000 | 10000
7.1.3 |  | HRC Coupling (motor-to-pump) | No. | 2 | 437.5 | 875
7.1.4 |  | Baseplate | No. | 2 | 5738.75 | 11477.5
7.1.5 |  | Carbon Steel Suction piping 100 NB, Sch 20 complete with fittings, and connected to 90mm manifold | m | 6.5 | 10937.5 | 71093.75
7.1.6 |  | Carbon Steel Delivery piping 90 NB, Sch 20 complete with fittings, and connected to 90mm manifold | m | 7.5 | 9687.5 | 72656.25
7.1.7 |  | Wedge Gate valve metal seated and rising stem. Suction side :100 NB, PN16, SABS 1123 flanged. | No. | 2 | 13526.25 | 27052.5
7.1.8 |  | Wedge Gate valve metal seated and Rising Stem on Delivery side: 90 NB, PN16 , SABS 1123 flanged. | No. | 2 | 12276.25 | 24552.5
7.1.9 |  | Non-return valve, 90 NB, PN16, tilted disctype with an operating stroke of not more than 40° | No. | 2 | 31690 | 63380
7.1.10 |  | Pump Control Valve, 90NB, at least PN16 (Bermad, CLA-VAL or equivalent) , SABS 1123 flanged, complete with controls | No. | 1 | 37797.5 | 37797.5
7.1.11 |  | Flowmeter, Vortex type, 65NB, PN16, with pulse connectivity as specified Promag 51, or equivalent, for instantaneous and totalised flow readouts in l/s and kl (LCD), 4-20mA, programmable datalogger, SABS 1123 flanged, complete with pipe reducers. | No. | 1 | 30333.75 | 30333.75
7.1.12 |  | Air valve, DN25, PN25, Ventomat or equivalent installed on discharge main, complete with air-collector T-piece special | No. | 1 | Included
7.1.13 |  | 100 NB, 90⁰ equal Tee elbow, PN 16 | No. | 2 | Included
7.1.14 |  | Suction side, 150 NB, PN 16 concentric reducer 150x65 | No. | 2 | Included
7.1.15 |  | Delivery side, 100 NB, PN 16 concentric reducer 100x65 | No. | 2 | Included
7.1.16 |  | Pressure Gauge, Wika (100mm dial and filled with glycerine), mounted on each pump delivery piping, with a range from 0 to 1000 kPa | No. | 4 | 2250 | 9000
7.1.17 |  | Machine guards for the pumpsets on all moving parts, especially HRC couplings (pump-to-motor) | Sum | 2 | 2300 | 4600
7.1.18 |  | 100 NB, PN 16 Equal Tee | No. | 3 | Included
7.1.19 |  | Site system curve verification testing, before pump purchase orders are placed. Off-takes shall be Tested. | Sum | 2 | 9375 | 18750
TOTAL CARRIED FORWARD | [5 empty] | 413228.75
TOTAL BROUGHT FORWARD | [5 empty] | 413228.75
7.1.20 |  | Manufacturer's works or CSIR acceptance testing | Sum | 2 | Included
7.1.21 |  | Pressure testing of all pipework | Sum | 1 | Included
7.2 |  | Pump Protection
7.2.1 |  | No flow switch | No. | 3 | 2300 | 6900
7.2.2 |  | Temperature probe, PT100 for the DE and NDE bearings, which shall be used for pump protection | No. | 2 | 2400 | 4800
|  | Pressure switch | No. | 2 | 1000 | 2000
7.3 |  | Cathodic isolation
7.3.1 |  | Cathodic isolation for each pump | Sum | 3 | 3500 | 10500
7.4 |  | Corrosion Protection New Installation (Pump, Valves, Piping and Fittings)
7.4.1 |  | Fusion-bonded epoxy, 200μm dry film thickness, internal and externally on pipework, pumps and fittings (new installation) | Sum | 3 | 4500 | 13500
7.4.2 |  | Painting of pipework, pumps and fittings in line with the set colour-coding convention | Sum | 3 | 8000 | 24000
7.5 |  | Corrosion Protection Installation
7.5.1 |  | Preparation of surfaces, fusion-bonded epoxy, 200μm dry film thickness, internal and externally on pipework, pumps and fittings. | Sum | 1 | 3400 | 3400
7.5.2 |  | Painting of pipework, pumps and fittings in line with the set colour-coding convention | Sum | 1 | 5000 | 5000
7.6 |  | Civil Works
7.6.1 |  | Reinfored concrete Plinth for the new pumps | No. | 2 | 4000 | 8000
7.6.2 |  | Reinforced Concrete Vavle Chamber | No. | 1 | 5500 | 5500
7.6.3 |  | Saddle Pipe supports with Reinforced concrete for 100NB | No. | 1 | 1280 | 1280
7.6.4 |  | Saddle Pipe supports with Reinforced concrete for 90NB | No. | 2 | 1280 | 2560
7.6.5 |  | Reinforced Concrete Wall Pipe supports for 100NB | No. | 1 | 950.5 | 950.5
7.6.6 |  | Reinforced Concrete Wall Pipe supports for 100NB | No. | 1 | 950.5 | 950.5
7.7 |  | Painting of Building
7.7.1 |  | Painting of Floors , including dermacation of areas (walking areas and non-walking areas) | Sum | 1 | 6000 | 6000
TOTAL CARRIED FORWARD | [5 empty] | 508569.75
TOTAL BROUGHT FORWARD | [5 empty] | 508569.75
7.8 |  | Quality Assurance
7.8.1 |  | Preparation of a Quality Management Plan and implementation thereof, as aligned with DWAF and SANS. | Sum | 1 | 5000 | 5000
7.8.2 |  | Compliance with the Quality Management Plan shall be monitored independently by a specialist consultant | Note
7.8.3 |  | Manufacturer's works or CSIR acceptance testing | Sum | 2 | 3000 | 6000
7.8.4 |  | Pressure testing of all pipework | Sum | 1 | 8000 | 8000
7.8.5 |  | Site acceptance testing (contractor to supply all necessary equipment for testing) | Sum | 2 | 6000 | 12000
7.9 |  | Elevated Steel Tank
7.8.1 |  | 6.91kL Steel Tank | Sum | 1 | 50000 | 50000
7.1 |  | Fire Extinguisher
7.10.1 |  | Portable 9kg Dry Chemical Fire Extinguisher | No | 2 | 480 | 960
TOTAL CARRIED TO SUMMARY | [5 empty] | 590529.75

## Fencing - Xamarwanwani (hidden)
#REF!
#REF!
VHEMBE DISTRICT MUNICIPALITY
CONCRETE PALLISADE FENCE
ITEM | PAYMENT | DESCRIPTION | UNIT | QTY | RATE | AMOUNT
NO | CLAUSE |  |  |  |  | R
5 | COLTO 5500 | SECTION 5: FENCING
| 55.01 | Clearing the fence line, 2m wide strip | m | 158 | 8 | 1264
| 55.02 | Supply and erect concrete palisade fence and gates (All steel
painted with an oxide primer and two top coats):
|  | a) Concrete palisade fencing panel 1.8m high with razor wire | m | 158 | 600 | 94800
| 55.03 | New gates:
a) Steel Palisade sliding gate 6.0 x 1.8m including track, guide
|  | and rollers; manual operation | No. | 1 | 6500 | 6500
|  | b) Palisade swing single gate 1.0 x 1.8m - manual | No. | 2 | 1500 | 3000
TOTAL CARRIED TO SUMMARY | [5 empty] | 105564

## Fencing - Saselamane (hidden)
CONCRETE PALLISADE FENCE
ITEM | PAYMENT | DESCRIPTION | UNIT | QTY | RATE | AMOUNT
NO | CLAUSE |  |  |  |  | R
5 | COLTO 5500 | SECTION 5: FENCING
| 55.01 | Clearing the fence line, 2m wide strip | m | 168 | 8 | 1344
| 55.02 | Supply and erect concrete palisade fence and gates (All steel
painted with an oxide primer and two top coats):
|  | a) Concrete palisade fencing panel 1.8m high with razor wire | m | 168 | 600 | 100800
| 55.03 | New gates:
a) Steel Palisade sliding gate 6.0 x 1.8m including track, guide
|  | and rollers; manual operation | No. | 1 | 6500 | 6500
|  | b) Palisade swing single gate 1.0 x 1.8m - manual | No. | 2 | 1500 | 3000
TOTAL CARRIED TO SUMMARY | [5 empty] | 111644

## Fencing - Mangena (hidden)
CONCRETE PALLISADE FENCE
ITEM | PAYMENT | DESCRIPTION | UNIT | QTY | RATE | AMOUNT
NO | CLAUSE |  |  |  |  | R
5 | COLTO 5500 | SECTION 5: FENCING
| 55.01 | Clearing the fence line, 2m wide strip | m | 90 | 10 | 900
| 55.02 | Supply and erect concrete palisade fence and gates (All steel
painted with an oxide primer and two top coats):
|  | a) Concrete palisade fencing panel 1.8m high with razor wire | m | 90 | 600 | 54000
| 55.03 | New gates:
a) Steel Palisade sliding gate 6.0 x 1.8m including track, guide
|  | and rollers; manual operation | No. | 1 | 6500 | 6500
|  | b) Palisade swing single gate 1.0 x 1.8m - manual | No. | 2 | 1500 | 3000
TOTAL CARRIED TO SUMMARY | [5 empty] | 64400

## Mangena (hidden)
ITEM | REF. | DESCRIPTION | UNIT | QTY | RATE | AMOUNT
4 |  | MANGENA, ELECTRICAL
4.1 |  | MCC
4.1.1 |  | Supply, delivery, installation, testing and commissioning of Motor Control Centre , complete with isolators, breakers, on/off selectors, ammeters, hour meter readings, flow rate, instantaneous flow (cumulative), soft starters (5.5kW ) and control gear as per drawings | Sum | 1 | 185000 | 185000
4.2 |  | LOW VOLTAGE PVC CABLES
Supply and installation of PVC SWA PVC cable and Bare Copper Earth Wire in sleeves and in trenches
4.2.1 |  | Main Supply 25mm2 x 4c | m | 100 | 200 | 20000
4.2.2 |  | Main Supply 16mm2 BCEW | m | 100 | 20 | 2000
4.2.3 |  | Mangena Pump 1 5.5kW 10mm2 x 4c | m | 50 | 150 | 7500
4.2.4 |  | Mangena Pump 2 5.5kW 10mm2 x 4c | m | 50 | 150 | 7500
4.2.5 |  | Sump Pump 1 3kW 2.5mm2 x 4c | m | 50 | 100 | 5000
4.2.6 |  | High Mast 10mm2 x 4c | m | 70 | 150 | 10500
4.2.7 |  | Emergency Stops 2.5mm2 x 3c | m | 150 | 80 | 12000
4.2.8 |  | Thermisters 2.5mm2 x 3c | m | 150 | 80 | 12000
4.2.9 |  | Heater 2.5mm2 x 3c | m | 150 | 80 | 12000
4.2.10 |  | Bermad Valve 2.5mm2 x 4c | m | 150 | 100 | 15000
4.2.11 |  | Suction Pressure Switch 2.5mm2 x 3c | m | 90 | 80 | 7200
4.2.12 |  | Delivery Pressure Switch 2.5mm2 x 3c | m | 90 | 80 | 7200
4.2.13 |  | Supply to telemetry 2.5mm2 x 3c | m | 25 | 80 | 2000
4.2.14 |  | Control to telemetry 1mm2 x 16pr | m | 25 | 135 | 3375
4.2.15 |  | Supply to flow meter 2.5mm2 x 3c | m | 120 | 80 | 9600
4.2.16 |  | Sump Float Level Switches 2.5mm2 x 4c | m | 40 | 100 | 4000
4.3 |  | CABLE TERMINATIONS
4.3.1 |  | 25mm2 x 4c | no | 2 | 250 | 500
4.3.2 |  | 16mm2 BCEW | no | 2 | 10 | 20
TOTAL CARRIED FORWARD | [5 empty] | 322395
TOTAL BROUGHT FORWARD | [5 empty] | 322395
4.3.3 |  | 10mm2 x 4c | no | 20 | 200 | 4000
4.3.4 |  | 2.5mm2 x 3c | no | 56 | 150 | 8400
4.3.5 |  | 2.5mm2 x 4c | no | 14 | 150 | 2100
4.3.6 |  | 1 x 16 pr | no | 2 | 150 | 300
4.4 |  | FIELD EQUIPMENT
4.4.1 |  | Utility Boxes | no | 8 | 259.524 | 2076.192
4.4.2 |  | Emergency Stop & Pedestal | no | 6 | 1860.732 | 11164.392
4.4.3 |  | Pressure Switch Sauter | no | 6 | 5325.036 | 31950.216
4.4.4 |  | 25mm2 Galv. Conduit | m | 160 | 62.988 | 10078.08
4.4.5 |  | 25mm2 Galv. SB Saddles | no | 160 | 18.216 | 2914.56
4.4.6 |  | OL 76 x 600 Cable rack | m | 15 | 351.2616 | 5268.924
4.4.7 |  | OL 76 x 400 Cable rack | m | 12 | 280.3824 | 3364.5888
4.4.8 |  | OL 76 x 100 Cable rack | m | 21 | 230.4672 | 4839.8112
4.4.9 |  | P2000 Unistrut | m | 50 | 109.7208 | 5486.04
4.4.10 |  | Fixing Materials | sum | 1 |  | 0
4.4.11 |  | Safety Sign | sets | 1 | 1331.1 | 1331.1
4.4.12 |  | Sump Level Float Switches | no | 2 | 1237.056 | 2474.112
4.5 |  | EARTHING | sum | 2 | 5000 | 10000
4.5 |  | LIGHTNING PROTECTION | sum | 1 | 5000 | 5000
4.5 |  | SMALL POWER & LIGHTING | sum | 1 | 15000 | 15000
4.5 |  | EXCAVATIONS
4.8.1 |  | Trenching | m | 100 | 58.8 | 5880
4.8.2 |  | Cable Warning Tape | m | 100 | 9.6 | 960
4.8.3 |  | Cable Markers | no. | 4 | 228 | 912
4.9 |  | AREA LIGHTING
4.9.1 |  | Supply, install and commission 12m mounting height Highmast with brackets designed to carry 6 x 400W HPS luminaries(equally around the mast) complete with foundation bolts and templates, hot dip galvanised to SANS 121 IOS 1461 specification. | each | 1 | 15000 | 15000
4.10 |  | MANUALS | no. | 3 | 3000 | 9000
4.11 |  | TESTING & COMMISSIONING | sum | 1 | 10000 | 10000
TOTAL CARRIED TO SUMMARY | [5 empty] | 489895.016

## Xamarwanani (hidden)
ITEM | REF. | DESCRIPTION | UNIT | QTY | RATE | AMOUNT
5 |  | XAMARWAMANI, ELECTRICAL
5.1 |  | MCC
5.1.1 |  | Supply, delivery, installation, testing and commissioning of Motor Control Centre , complete with isolators, breakers, on/off selectors, ammeters, hour meter readings, flow rate, instantaneous flow (cumulative), soft starters (22kW and 50kW) and control gear as per drawings | Sum | 1 | 382500 | 382500
5.2 |  | LOW VOLTAGE PVC CABLES
Supply and installation of PVC SWA PVC cable and Bare Copper Earth Wire in sleeves and in trenches
5.2.1 |  | Main Supply 70mm2 x 4c | m | 100 | 350 | 35000
5.2.2 |  | Main Supply 50mm2 BCEW | m | 100 | 50 | 5000
5.2.3 |  | Xaswita Pump 1 22kW 16mm2 x 4c | m | 50 | 200 | 10000
5.2.4 |  | Xaswita Pump 2 22kW 16mm2 x 4c | m | 50 | 200 | 10000
5.2.5 |  | Peninghotsa Pump 1 50kW 35mm2 x 4c | m | 50 | 300 | 15000
5.2.6 |  | Peninghotsa Pump 2 50kW 35mm2 x 4c | m | 50 | 300 | 15000
5.2.7 |  | Sump Pump 1 3kW 2.5mm2 x 4c | m | 50 | 100 | 5000
5.2.8 |  | High Mast 10mm2 x 4c | m | 70 | 150 | 10500
5.2.9 |  | Emergency Stops 2.5mm2 x 3c | m | 150 | 80 | 12000
5.2.10 |  | Thermisters 2.5mm2 x 3c | m | 150 | 80 | 12000
5.2.11 |  | Heater 2.5mm2 x 3c | m | 150 | 80 | 12000
5.2.12 |  | Bermad Valve 2.5mm2 x 4c | m | 150 | 100 | 15000
5.2.13 |  | Suction Pressure Switch 2.5mm2 x 3c | m | 90 | 80 | 7200
5.2.14 |  | Delivery Pressure Switch 2.5mm2 x 3c | m | 90 | 80 | 7200
5.2.15 |  | Supply to telemetry 2.5mm2 x 3c | m | 25 | 80 | 2000
5.2.16 |  | Control to telemetry 1mm2 x 16pr | m | 25 | 150 | 3750
5.2.17 |  | Supply to flow meter 2.5mm2 x 3c | m | 120 | 80 | 9600
5.2.18 |  | Sump Float Level Switches 2.5mm2 x 4c | m | 40 | 100 | 4000
5.3 |  | CABLE TERMINATIONS
5.3.1 |  | 70mm2 x 4c | no | 2 | 300 | 600
5.3.2 |  | 50mm2 BCEW | no | 2 | 30 | 60
TOTAL CARRIED FORWARD | [5 empty] | 573410
TOTAL BROUGHT FORWARD | [5 empty] | 573410
5.3.3 |  | 16mm2 x 4c | no | 20 | 200 | 4000
5.3.4 |  | 35mm2 x 4c | no | 20 | 300 | 6000
5.3.5 |  | 2.5mm2 x 3c | no | 56 | 30 | 1680
5.3.6 |  | 2.5mm2 x 4c | no | 14 | 30 | 420
5.3.7 |  | 1 x 16 pr | no | 2 | 150 | 300
5.4 |  | FIELD EQUIPMENT
5.4.1 |  | Utility Boxes | no | 8 | 259.524 | 2076.192
5.4.2 |  | Emergency Stop & Pedestal | no | 6 | 1860.732 | 11164.392
5.4.3 |  | Pressure Switch Sauter | no | 6 | 5325.036 | 31950.216
5.4.4 |  | 25mm2 Galv. Conduit | m | 160 | 62.988 | 10078.08
5.4.5 |  | 25mm2 Galv. SB Saddles | no | 160 | 18.216 | 2914.56
5.4.6 |  | OL 76 x 600 Cable rack | m | 15 | 351.2616 | 5268.924
5.4.7 |  | OL 76 x 400 Cable rack | m | 12 | 280.3824 | 3364.5888
5.4.8 |  | OL 76 x 100 Cable rack | m | 21 | 230.4672 | 4839.8112
5.4.9 |  | P2000 Unistrut | m | 50 | 109.7208 | 5486.04
5.4.10 |  | Fixing Materials | sum | 1 |  | 0
5.4.11 |  | Safety Sign | sets | 1 | 1331.1 | 1331.1
5.4.12 |  | Sump Level Float Switches | no | 2 | 1237.056 | 2474.112
5.5 |  | EARTHING | sum | 2 | 6240 | 12480
5.5 |  | LIGHTNING PROTECTION | sum | 1 | 7920 | 7920
5.5 |  | SMALL POWER & LIGHTING | sum | 1 | 37440 | 37440
5.5 |  | EXCAVATIONS
5.8.1 |  | Trenching | m | 100 | 58.8 | 5880
5.8.2 |  | Cable Warning Tape | m | 100 | 9.6 | 960
5.8.3 |  | Cable Markers | no. | 4 | 228 | 912
5.9 |  | AREA LIGHTING
5.9.1 |  | Supply, install and commission 12m mounting height Highmast with brackets designed to carry 6 x 400W HPS luminaries(equally around the mast) complete with foundation bolts and templates, hot dip galvanised to SANS 121 IOS 1461 specification. | each | 1 | 50000 | 50000
5.10 |  | MANUALS | no. | 3 | 5000 | 15000
5.11 |  | TESTING & COMMISSIONING | sum | 1 | 50000 | 50000
TOTAL CARRIED TO SUMMARY | [5 empty] | 847350.016

## Booster Pumps (hidden)
ITEM | REF. | DESCRIPTION | UNIT | QTY | RATE | AMOUNT
6 |  | BOOSTER PUMPS, ELECTRICAL
6.1 |  | MCC
6.1.1 |  | Supply, delivery, installation, testing and commissioning of 16 of Motor Control Centres , complete with isolators, breakers, on/off selectors, ammeters, hour meter readings, flow rate, instantaneous flow (cumulative), soft starter starters( up to 4.5kW ) and control gear as per drawings | Sum | 1 | 825000 | 825000
6.2 |  | LOW VOLTAGE PVC CABLES
Supply and installation of PVC SWA PVC cable and Bare Copper Earth Wire in sleeves and in trenches
6.2.1 |  | Main Supply 16mm2 x 2c | m | 1000 | 100 | 100000
6.2.2 |  | Main Supply 10mm2 BCEW | m | 1000 | 20 | 20000
6.2.3 |  | Pump 1 4.5kW 10mm2 x 2c | m | 500 | 55 | 27500
6.2.4 |  | Sump Pump 1 3kW 2.5mm2 x 2c | m | 500 | 50 | 25000
6.2.5 |  | Emergency Stops 2.5mm2 x 3c | m | 150 | 80 | 12000
6.2.6 |  | Thermisters 2.5mm2 x 3c | m | 150 | 80 | 12000
6.2.7 |  | Heater 2.5mm2 x 3c | m | 150 | 80 | 12000
6.2.8 |  | Bermad Valve 2.5mm2 x 4c | m | 150 | 100 | 15000
6.2.9 |  | Suction Pressure Switch 2.5mm2 x 3c | m | 90 | 80 | 7200
6.2.10 |  | Delivery Pressure Switch 2.5mm2 x 3c | m | 90 | 80 | 7200
6.2.11 |  | Supply to telemetry 2.5mm2 x 3c | m | 25 | 80 | 2000
6.2.12 |  | Control to telemetry 1mm2 x 16pr | m | 25 | 150 | 3750
6.2.13 |  | Supply to flow meter 2.5mm2 x 3c | m | 120 | 80 | 9600
6.2.14 |  | Sump Float Level Switches 2.5mm2 x 4c | m | 40 | 100 | 4000
6.3 |  | CABLE TERMINATIONS
6.3.1 |  | 16mm2 x 2c | no | 2 | 150 | 300
6.3.2 |  | 10mm2 BCEW | no | 2 | 20 | 40
TOTAL CARRIED FORWARD | [5 empty] | 1082590
TOTAL BROUGHT FORWARD | [5 empty] | 1082590
6.3.3 |  | 10mm2 x 2c | no | 20 | 100 | 2000
6.3.4 |  | 2.5mm2 x 3c | no | 56 | 30 | 1680
6.3.5 |  | 2.5mm2 x 4c | no | 14 | 40 | 560
6.3.6 |  | 1 x 16 pr | no | 2 | 150 | 300
6.4 |  | FIELD EQUIPMENT
6.4.1 |  | Utility Boxes | no | 8 | 259.524 | 2076.192
6.4.2 |  | Emergency Stop & Pedestal | no | 6 | 1860.732 | 11164.392
6.4.3 |  | Pressure Switch Sauter | no | 6 | 5325.036 | 31950.216
6.4.4 |  | 25mm2 Galv. Conduit | m | 160 | 62.988 | 10078.08
6.4.5 |  | 25mm2 Galv. SB Saddles | no | 160 | 18.216 | 2914.56
6.4.6 |  | OL 76 x 600 Cable rack | m | 15 | 351.2616 | 5268.924
6.4.7 |  | OL 76 x 400 Cable rack | m | 12 | 280.3824 | 3364.5888
6.4.8 |  | OL 76 x 100 Cable rack | m | 21 | 230.4672 | 4839.8112
6.4.9 |  | P2000 Unistrut | m | 50 | 109.7208 | 5486.04
6.4.10 |  | Fixing Materials | sum | 1 |  | 0
6.4.11 |  | Safety Sign | sets | 1 | 1331.1 | 1331.1
6.4.12 |  | Sump Level Float Switches | no | 2 | 1237.056 | 2474.112
6.5 |  | EARTHING | sum | 2 | 6240 | 12480
6.5 |  | LIGHTNING PROTECTION | sum | 1 | 50000 | 50000
6.5 |  | SMALL POWER & LIGHTING | sum | 1 | 75000 | 75000
6.5 |  | EXCAVATIONS
6.8.1 |  | Trenching | m | 1000 | 58.8 | 58800
6.8.2 |  | Cable Warning Tape | m | 1000 | 9.6 | 9600
6.8.3 |  | Cable Markers | no. | 4 | 228 | 912
6.9 |  | MANUALS | no. | 3 | 5000 | 15000
6.1 |  | TESTING & COMMISSIONING | sum | 1 | 50000 | 50000
TOTAL CARRIED TO SUMMARY | [5 empty] | 1439870.016

## AVONMPCC-BOQ
PROJECT NAME: COMPLETION OF AVON MULTI-PURPOSE COMMUNITY CENTRE
CONTRACT No: BM17/24/25
ITEM NO | DESCRIPTION | UNIT | QUANTITY | RATE | AMOUNT
SECTION NO 1
BILL NO. 1
PRELIMINARIES
FIXED" CHARGES" AND" VALUE" RELATED" ITEMS
Fixed" Charges
1 | Contractual Requirements | SUM | 1
2 | Insurance of works, etc. and damage to persons and property | SUM | 1
3 | Workman's Compensation | SUM | 1
4 | Proving of existing services | SUM | 1
5 | Dealing with water (subclause 5.5) | SUM | 1
6 | Ablution and Latrine Facilities | SUM | 1
7 | Tools and Equipment | SUM | 1
8 | Water Supplies,Electric Power and Communications | SUM | 1
9 | Contract Nameboard | SUM | 1
10 | Establishment of Facilities on the Site | SUM | 1
11 | Removal of Site Establishment | SUM | 1
12 | Other Fixed Charge Obligations | SUM | 1
13 | Health & Safety Requirements (H&S file and H&S offficer) | SUM | 1
14 | Environmental Requirements (compliance with EMP requirements) | SUM | 1
ITEM NO | DESCRIPTION | UNIT | QUANTITY | RATE | AMOUNT
TIME" RELATED" ITEMS
15 | Contractual Requirements | SUM | 1
16 | Protection of Underground Services | SUM | 1
17 | Supervision for Duration of Contract | SUM | 1
18 | Setting Out | SUM | 1
19 | Security | SUM | 1
20 | Accomodation | SUM | 1
Facilities" for" Contractor" for" the" duration" of" Construction,except" where" otherwise" stated
21 | Offices and storage sheds | SUM | 1
22 | Workshops | SUM | 1
23 | Allow for work to be Undertaken by a Nominated Laboratory for Testing of Materials as Directed by Engineer | SUM | 1
DAYWORKS
24 | Labour | SUM | 1
25 | Plant | SUM | 1
26 | Material | SUM | 1
Personal Protective Equipment for EPWP labour force
27 | Providing the required Personal Protective Equipment for EPWP labour force: Your rate to include all below item and profit for EPWP labour force: Targeted minimum a) Overalls b) Gloves c) Dust Masks d) Ear Protection e) Hard Hats f) Reflective Vests g) Steel toe capped safety boots h) Other identified in the risk assessment | No | 10
28 | Outstanding local wages and costs | Sum | 1 | 54100 | 54100
ITEM NO | DESCRIPTION | UNIT | QUANTITY | RATE | AMOUNT
Remuneration of the Project Liaison
29 | (a) Project Liaison Officer | Mon | 3 | 5000 | 15000
30 | (b) SHE Rep | Mon | 3 | 4000 | 12000
31 | (c) PSC Sitting for the monthly meetings | Mon | 3 | 1000 | 3000
| Training required for personnel on site: | Sum | 1 | 12000 | 12000
32 | a) Health and Safety Representative |  |  |  | 0
33 | b) First Aider |  |  |  | 0
34 | c) Emergency Rescue |  |  |  | 0
35 | d) Hazard Identification |  |  |  | 0
36 | e) Training of personnel working at heights |  |  |  | 0
37 | f) Construction Plant Training |  |  |  | 0
38 | g) Legal Liability |  |  |  | 0
39 | h) COIDA Act |  |  |  | 0
40 | i) Scaffold erector and inspector |  |  |  | 0
41 | j) Other identified in risk management |  |  |  | 0
Ceremony
42 | Allow for opening ceremony upon completion of the project | Sum | 1 | 30000 | 30000
Subtotal Section 1 Bill 1
ITEM NO | DESCRIPTION | UNIT | QUANTITY | RATE | AMOUNT
SECTION NO 2
BILL NO 7
CARPENTRY AND JOINERY (PROVISIONAL)
PREAMBLES
For preambles see "Specifications of materials and methods to be used - PW371-A" as issued by the Department of Public Works
SUPPLEMENTARY PREAMBLES
Joinery
Descriptions of frames shall be deemed to include frames, transomes, mullions, rails, etc
Descriptions of hardwood joinery shall be deemed to include pelleting of screw and bolt holes
Fixing
Items described as "nailed" shall be deemed to be fixed with hardened steel nails or shot pins to brickwork or concrete
Items described as "plugged" shall be deemed to include screwing to fibre, plastic or metal plugs at not exceeding 600mm centres, and where described as "bolted", the bolts are measured elsewhere
Decorative laminate finish
Laminate finish shall be glued under pressure. Edge strips shall be butt jointed at junctions with adjacent similar finish
PREFABRICATED TIMBER TRUSSES
TRUSSESAll trusses are to be fabricated in a factory by specialists approved by the Architect.
TIMBERTimber for trusses to be South African softwood and shall be in accordance with the grades as defined in SABS Specification No 563 or as defined in SABS Specification No 1245.
METAL CONNECTOR PLATESThe metal connector plates shall be fabricated out of not less than 1mm thick drawn galvanized steel.
The steel shall have a minimum yield strength of 228 Mpa and a minimum ultimate tenstile strength of 330 Mpa.The corrosive resisting coating shall be not less than 275g/m2 class C hot dipped galvanizing as per SABS 934 before stamping.
The permissible load to be transmitted in the South African Pine by the connector plates shall be obtained from the results of tests carried out by a recognised authority such as the National Timber Research Institute of the CSIR.
TRUSS CONSTRUCTIONThe trusses shall be constructed with jigs specially designed to provide correct cambers and pitches.
All joints are to be close fitted butt joints and made by precision pressing of the metal connector plates into each side of the joint simultaneously.
PRICESPrices to include for the supply of all graded timber of required grade and type, including all cutting and waste, cutting to exact length and end angles necessary to manufacture the respective truss types, the supply of all connector plates, prefabrication of trusses in a jig, checking the completed truss for quality, loading up, transporting to site of the works ( cost of girder trusses to include cost of required metal truss hangers ) and :
1.1 Unloading and storing under cover and protecting from the weather, or1.2 Handing over to others for unloading and storing as in 1.1 above
2. Hoisting up and erecting the trusses at the required truss centres, truly plum and square on top of wall plates, all in accordance with site instructions for erection, bracing an holding down and connections supplied by the truss fabricator for use by :2.1 themselves ( when responsible for erection )2.2 others ( where applicable )
3. Such site supervision as deemed necessary by the fabricator of the trusses to ensure that all the erection details have been complied with to his satisfaction.
TRUSS LOADINGThe trusses shall be designed for a live load of 0.5Kn/m and a wind load in accordance with SABS 0160.
TRUSS DESIGNAll trusses shall be designed under the supervision of a Registered Professional Engineer ( in accordance wity the draft SABS 0163 Code of Practice for the Design of Timber Structures ) & SABS 0160 "loadings".
TRUSS SPACINGS AND PITCHThe truss centres and pitches shall be as described.
DESIGN AND GUARANTEEBoth the design and guarantee for the prefabricated timber roof construction complete, ( excludig battens and/or purlins ) to be designed, constructed and delivered to site by an approved firm of specialists, under a written guarantee , which shall be lodged with the Architect for approval before the work commenced.
DESIGN SYSTEMSThe Contractor is to take note that the design system as documented in this section of the bill is based on the "TRi design 3000" system.
ITEM NO | DESCRIPTION | UNIT | QUANTITY | RATE | AMOUNT
ROOFS ETC
Plate nailed timber roof truss construction
The following is applicable in respec of roof trusses:
Trusses are at maximum 1200mm centres Roof covering is 0,6mm "Kliplok" sheeting on purlins. Ceilings are 4mm sheeting on 38 x 38mm brandering. The dimensions in the descriptions of the trusses are nominal and actual measurements are to be obtained on the site before design or fabrication commences
The design, manufacture and transportation of the roof trusses, bracing etc. shall be under the control of a registered Engineer (in accordance with the draft SABS Code of Practice for the Design of Timber Structure) and it shall be required from the manufacturer of the trusses to lodge a written guarantee that his construction has been designed by a qualified Structural Engineer and that he is in possession of a capability certificate issued by the Institute for Timber Construction Trusses must further be in accordance with SABS 0163 as well as the additional requirements of OW 371 Clause 8.10 and must be approved by the Representative/Agent. The manufacturer of the trusses shall supply a written guarantee that the trusses are designed, manufactured and erected to support the roof covering specified. The guarantee shall be valid for a period of 10 (ten) years.
Allow for the preparation and submission of the following documents in respect of all buildings
1 | Detailed shop drawings indicating truss sizes, truss positions, bracings, details, etc. to be submitted for approval prior the commencement of any fabrication | Item | 1 |  | 0
2 | Design certificate indicating the licensed programme used, SABS specifications adhered to, general procedures and loadings adopted, sizes and grading of timber components, details, etc. | Item | 1 |  | 0
3 | Erection guarantee certificate after the whole completed roof truss structure have been inspected, all defective work have been taken out and made good, etc. to the full satisfaction of the Representative/Agent | Item | 1 |  | 0
ITEM NO | DESCRIPTION | UNIT | QUANTITY | RATE | AMOUNT
ROOF TRUSSES
The following in prefabricated timber roof construction:
4 | Roof construction to mono pitch roof system approximately 10m2 on plan overall including trusses, hipped ends, jack rafters, purlins, battens, permanent bracing, etc. | No | 1 |  | 0
5 | Roof construction to mono pitch roof system approximately 50m2 on plan overall including trusses, hipped ends, jack rafters, purlins, battens, permanent bracing, etc. | No | 1 |  | 0
6 | Roof construction to double pitch roof system approximately 53m2 on plan overall including trusses, hipped ends, jack rafters, purlins, battens, permanent bracing, etc. | No | 1 |  | 0
7 | Roof construction to mono pitch roof system approximately 232m2 on plan overall including trusses, hipped ends, jack rafters, purlins, battens, permanent bracing, etc. | No | 1 |  | 0
(End of roof construction timber)
DOORS, ETC
40mm Wrought meranti framed, ledged, braced and battened door of 44 x 150mm top rails and stiles, 22 x 150mm middle legde and braces and 22 x 220mm bottom rail filled in with 22mm V-jointed one side boarding
12 | Door 813 x 2032mm high | No | 8 |  | 0
40mm Semi-solid flush panel doors with approved veneer both sides and two concealed edges hung to steel frames
13 | Door size 813 x 2032mm high | No | 13 |  | 0
14 | Door size 914 x 2032mm high | No | 1 |  | 0
Allow a PC Sum of R12 000.00 including delivery for 62mm fire escape doors with glass unit two hour rating
15 | Door size 1730 x 2032mm high with 1,0mm galvanised steel sheet | No | 6 |  | 0
|  |  | Subtotal Section 2 Bill 7 |  | 0
ITEM NO | DESCRIPTION | UNIT | QUANTITY | RATE | AMOUNT
SECTION NO 2
BILL NO 8
CEILINGS (PROVISIONAL)
PREAMBLES
For preambles see "Specifications of materials and methods to be used - PW371-A" as issued by the Department of Public Works
SUPPLEMENTARY PREAMBLES
Descriptions
Items described as "nailed" shall be deemed to be fixed with hardened steel nails or pins or shot pinned to brickwork or concrete
Items described as "plugged" shall be deemed to include screwing to fibre, plastic or metal plugs at not exceeding 600mm centres, and where described as "bolted", the bolts are measured elsewhere
CEILINGS ETC
"Aerolite" insulation
1 | 50mm Insulation closely fitted and laid on top of brandering between roof timbers including lapping, cutting etc | m² | 291 |  | 0
NAILED UP CEILINGS
Sawn softwood:
2 | 38 x 114mm Ceiling joists | m | 65 |  | 0
3 | 38 x 38mm Ceiling joists | m | 65 |  | 0
4mm Thick ''Everite Nutec'' fibre cement ceiling boards 120mm wide with and including H type pressed steel jointing strips and 38 x 38mm sawn softwood brandering at 400mm centres in one direction and around edges where required for fixing cornices, securely spiked to roof timbers:
4 | Horizontal ceiling nailed including 38 x 50mm branderings | m² | 291 |  | 0
5 | Extra over ceiling for 600 x 600mm hinged pressed metal trap door including all necessary ironmongery | No | 7 |  | 0
Cornices, etc.
"Rhino" gypsum plasterboard
6 | 75mm Coved cornices | m | 328 |  | 0
|  |  | Subtotal Section 2 Bill 8 |  | 0
ITEM NO | DESCRIPTION | UNIT | QUANTITY | RATE | AMOUNT
SECTION NO 2
BILL NO 9
METALWORK (PROVISIONAL)
PREAMBLES
For preambles see "Specifications of materials and methods to be used - PW371-A" as issued by the Department of Public Works
SUPPLEMENTARY PREAMBLES
Descriptions
Descriptions of bolts shall be deemed to include nuts and washers Descriptions of expansion anchors and bolts and chemical anchors and bolts shall be deemed to include nuts, washers and mortices in brickwork or concrete Metalwork described as"holed for bolt(s)" shall be deemed to exclude the bolts unless otherwise described
Drawings
Tenderers are referred to architect's drawings annexed to this document for full details of the windows, doors, etc
ALUMINIUM WINDOWS, DOORS, ETC
AAAMSA guide
All windows, doors, etc shall comply with and meet the minimum recommended performance requirements as set out in the General Specification for Architectural Aluminium and Glass Products (Third Edition) as published by the Association of Architectural Aluminium Manufacturers of South Africa (AAAMSA)
Finish
The windows, doors, etc shall be natural anodised to a thickness of 25 micron and shall comply with SABS 999 and 1407
Glass
ITEM NO | DESCRIPTION | UNIT | QUANTITY | RATE | AMOUNT
Glazing to be with patent rubber gaskets with glazing beads and comply with BS 952. Thickness of glass shall be in accordance with table 1 (Part N : Glazing ). Safety glass shall comply with SABS 1263. The National Building Regulations shall be observed with regard to the specification of safety glass
Design indemnity
The contractor is to submit with his tender the "Form of Indemnity", annexed to this document, fully completed and signed
Drawings
Tenderers are referred to architect's drawings annexed to these bills of quantities for full details of windows, doors, etc
General
Workshop drawings to be approved by the architect before manufacture
STEEL WINDOWS, DOORS, ETC
Purpose made residential windows with type B2 burglar bars to all sashes
5 | Window size, 533 x 359mm high | No | 14 |  | 0
6 | Window size, 2000 x 949mm high | No | 8 |  | 0
7 | Window size, 1022 x 949mm high | No | 3 |  | 0
ALUMINIUM WINDOWS, ETC.
Natural anodised aluminium windows including sub-frames, fixing, silicone sealant all round, ironmongery and glazing with 4mm frosted glass:
8 | Window size, 600 x 900mm high | No | 4 |  | 0
Natural anodised aluminium windows including sub-frames, fixing, silicone sealant all round, ironmongery and glazing with 4mm clear glass:
9 | Window size, 1800 x 900mm high | No | 3 |  | 0
Natural anodised aluminium doors including sub-frames, fixing, silicone sealant all round, ironmongery and glazing with 6.38mm laminated safety glass:
10 | Double door overall size 1730 x 2032mm high | No | 2 |  | 0
SHOP FRONTS ETC
Natural anodised aluminium shopfronts, doors, windows etc including sub-frames, fixing, silicone sealant all round, ironmongery and glazing with 6.38mm laminated safety glass:
11 | Shopfront overall size 4720 x 2032mm high | No | 2 |  | 0
|  |  | Subtotal Section 2 Bill 9 |  | 0
ITEM NO | DESCRIPTION | UNIT | QUANTITY | RATE | AMOUNT
SECTION NO 2
BILL NO 10
PLASTERING (PROVISIONAL)
PREAMBLES
For preambles see "Specifications of materials and methods to be used - PW371-A" as issued by the Department of Public Works
SCREEDS
Screeds on concrete
1 | 30mm Thick on floors and landings | m² | 670 |  | 0
INTERNAL PLASTER
Cement plaster on brickwork finished with a steel/wood float:
2 | On walls | m² | 1188 |  | 0
3 | On narrow widths | m² | 16 |  | 0
EXTERNAL PLASTER
Cement plaster on brickwork finished with a steel/wood float:
4 | On external walls | m² | 390 |  | 0
5 | On narrow widths | m² | 7 |  | 0
CORNER PROTECTORS, DIVIDING STRIPS, ETC
6 | 4 x 35mm Dividing strip between floor finishes | m | 120 |  | 0
|  |  | Subtotal Section 2 Bill 10 |  | 0
ITEM NO | DESCRIPTION | UNIT | QUANTITY | RATE | AMOUNT
SECTION NO 2
BILL NO 11
TILING (PROVISIONAL)
PREAMBLES
For preambles see "Specifications of materials and methods to be used - PW371-A" as issued by the Department of Public Works
SUPPLEMENTARY PREAMBLES
Descriptions
Unless described as "fixed with adhesive to plaster (plaster elsewhere)" descriptions of tiling on brick or concrete walls, columns, etc shall be deemed to include 1:4 cement plaster backing and descriptions of tiling on concrete floors etc shall bedeemed to include 1:3 plaster bedding
WALL TILING
White ceramic wall tiles fixed with adhesive to plaster (plaster elsewhere) (PC Amount R120,00/m2 (VAT excl. delivered to site)
1 | On walls | m² | 370 |  | 0
2 | On narrow widths | m² | 3 |  | 0
FLOOR TILING
Ceramic floor tiles on concrete and flush pointed with tinted waterproof jointing compound (PC Amount R120,00/m2 VAT excl. delivered to site)
3 | On floors and landings | m² | 670 |  | 0
4 | Skirting 75 x 100mm high skirting tiles with and including edge strip | m | 392 |  | 0
Mosaic floor tiles on concrete and flush pointed with tinted waterproof jointing compound (PC Amount R120,00/m2 VAT excl. delivered to site)
5 | On floors and landings | m² | 2 |  | 0
|  |  | Subtotal Section 2 Bill 11 |  | 0
ITEM NO | DESCRIPTION | UNIT | QUANTITY | RATE | AMOUNT
SECTION NO 2
BILL NO 12
PLUMBING AND DRAINAGE (PROVISIONAL)
PREAMBLES
For preambles see "Specifications of materials and methods to be used - PW371-A" as issued by the Department of Public Works
SUPPLEMENTARY PREAMBLES
Wire gratings
Descriptions of gutter outlets etc shall be deemed to include wire balloon gratings
Exposed concrete surfaces
Exposed surfaces of concrete stormwater channels, cover slabs, inspection eye marker slabs, gulley tops, cleaning eye tops, catchpits, inspection chambers, etc shall be finished smooth with plaster and descriptions shall be deemed to include therefor
uPVC pipes and fittings
Sewer and drainage pipes and fittings shall be jointed and sealed with butyl rubber rings
Soil, waste and vent pipes and fittings shall be solvent weld jointed or sealed with butyl rubber rings
Gratings, covers, etc
Gratings, covers, etc shall be as manufactured by "Besaans du Plessis Foundries", unless otherwise described
Sealing of edges
Outer edges of sinks, basins, urinals, etc are to be sealed against adjacent surfaces with "Bayer 400F" silicone
uPVC pressure pipes and fittings
Pipes for water supply shall be of the class stated
Pipes of 50mm diameter and smaller shall be plain ended with solvent welded uPVC loose sockets and fittings
Pipes of 63mm diameter and greater shall have sockets and spigots with push-in type integral rubber ring joints. Bends shall be uPVC and all other fittings shall be cast iron, all with similar push-in type joints
Copper pipes
Pipes shall be hard drawn and half-hard pipes of the class described. Class 0 (thin walled hard drawn) pipes shall not be bent. Class 1 (thin walled half-hard), class 2 (half-hard) and class 3 (heavy walled half-hard) pipes shall only be bent with benders with inner and outer formers. Fittings to copper waste, vent and anti-syphon pipes, capillary solder fittings and compression fittings shall be "Cobra Watertech" type. Capillary solder fittings shall comply with ISO 2016
Copper pipes are to be installed in accordance with the latest revision of the code of Practice for Copper Plumbing soldering techniques. Flux, solder, etc to be strictly in accordance with the manufacturer's requirements with special attention to copperflux composition
Reducing fittings
Where fittings have reducing ends or branches they are described as "reducing". In the case of pipes with diameters not exceeding 63mm, only the largest end or branch size is given. Should the contractor wish to use other fittings and bushes or reducers he may do so on the understanding that no claim in this regard will be entertained. In the case of pipes with diameters exceeding 60mm, all sizes are given and no claim for extra bushes, reducers, etc will be entertained
Fixing of pipes
Unless specifically otherwise stated, descriptions of pipes shall be deemed to include fixing to walls, etc, casting in, building or suspending not exceeding 1m below suspension level
Disinfection of water pipework
All water pipework is to be disinfected in accordance with SABS 1200L
Excavations
No claim for rock excavation will be entertained unless the contractor has timeously notified the quantity surveyor thereof prior to backfilling
"Hard rock" shall be as defined in "Earthworks"
Laying, backfilling, bedding, etc. of pipes
Pipes shall be laid and bedded and trenches shall be carefully backfilled in accordance with manufacturers' instructions
Where no manufacturers' instructions exist pipes shall be laid in accordance with clauses 5.1 and 5.2 of each of the following:
ITEM NO | DESCRIPTION | UNIT | QUANTITY | RATE | AMOUNT
SABS 1200L : Medium-pressure pipelines SABS 1200LD : Sewers SABS 1200LE : Stormwater drainage Pipe trenches etc shall be backfilled in accordance with clauses 3, 5.5, 5.6, 5.7 and 7 of SABS 1200DB : Earthworks (Pipe trenches)
Pipes shall be bedded in accordance with clauses 3.1 to 3.4.1, 5.1 to 5.3 and 7 of SABS 1200LB : Bedding (Pipes) Unless otherwise described bedding of rigid pipes shall be class B bedding
General
Descriptions of pipes laid in and including trenches and of inspection chambers, catchpits, etc shall be deemed to include excavation, bedding, backfilling, compaction to a minimum of 93% Modified AASHTO density and disposal of surplus material on site
Descriptions of copper service pipes and flexible connecting pipes shall be deemed to include connections to taps, cisterns, etc and to steel pipes
Descriptions of wc pans, slop hoppers, etc shall be deemed to include for joints to soil pipes (pan connectors separately measured)
As-built drawings
Where required, the contractor shall at all times keep an updated set of "as-built" drawings. At completion of the contract the contractor shall hand these drawings to the architect for reproducing onto the originals for handing over to the employer (Provision for allowance of as-built drawings elsewhere)
SUNDRIES
8 | Extra over excavation in earth for pipe trenches, chambers, etc for excavation in hard rock | m³ | 3 |  | 0
9 | Concrete encasing to 110mm horizontal pipe | m | 3 |  | 0
10 | Concrete encasing to 110mm vertical pipe | m | 3 |  | 0
11 | 100mm Cast iron "ABC" cleaning eye | No | 6 |  | 0
12 | Testing soil drainage pipe system | Item | 1 |  | 0
ITEM NO | DESCRIPTION | UNIT | QUANTITY | RATE | AMOUNT
SANITARY FITTINGS ETC
"Citimetal" stainless steel or equal approved
13 | Series 300 Double centre bowl overlay sink, size 1800 x 535mm fitted to top of cabinet (cabinet e/m) | No | 1 |  | 0
"Vaal" or equal approved
14 | Vaal Sanitaryware Hibuscus Elite White closed coupled suite c(code: 772402) and matching 6/3 litre front flush cistern (code: 710539) including lid, fitments and flushpipe elbow, with a heavy duty toilet seat | No | 11 |  | 0
15 | "Protea Paraplegic 7502" vitreous china wash down pan with enlarge pedestal and trap, matching "710536" 9 litre cistern complete with side flush lever mounted on wall adjacent to cistern, double flat heavy duty plastic toilet seat, complete and bed pan to concrete floor | No | 1 |  | 0
16 | Vaal Sanitaryware White Flamingo vitreous china lavatory basin (code : 7007), size 560 x 405mm with one taphole including integrated overflow and chainstay hole bolted to wall with two 10mm bolts (code: 8448Z0) and sealed with silicone sealant where basin meets wall. | No | 1 |  | 0
17 | Vaal Sanitaryware White Hibuscus vitreous china lavatory basin (code : 702303), size 510 x 405mm with one taphole including pedestal (code: 715000) and integrated overflow and chainstay hole bolted to wall with two 10mm bolts (code: 8448Z0) and sealed with silicone sealant where basin meets wall. | No | 11 |  | 0
18 | Flatback top inlet urinal (code: 705326) | No | 3 |  | 0
WASTE UNIONS ETC
"Cobra Watertech" or equal approved
19 | 32mm "Cobra 301" slotted waste union with "Cobra 309-32" anti-theft plug with spindle | No | 13 |  | 0
TRAPS ETC
"Marley"
20 | 40mm "P" or "S" trap | No | 1 |  | 0
"Cobra Watertech" or equal approved
21 | 32mm 340 CP bottle trap | No | 14 |  | 0
22 | 50mm Shower trap including stainless steel grating | No | 2 |  | 0
ITEM NO | DESCRIPTION | UNIT | QUANTITY | RATE | AMOUNT
TAPS, VALVES, ETC
"Vaal" or equal approved
23 | Ref. 232-10 Angle regulating valve with connection pipes etc. | No | 5 |  | 0
24 | 15mm 3366/041/1OST Stella sink mixer | No | 1 |  | 0
25 | Cobra Watertech Star 15mm pillar tap with flanged backnut (Code: 111-15), manufactured in accordance with SANS 226:2004 Type 1 (BS 5412). | No | 1 |  | 0
26 | Cobra Watertech 15mm chrome plated elbow action raised nose pillar tap with blue indicator for cold water (Code: 503-21B), manufactured in accordance with SANS 226:2004 Type 2 (BS 5412). | No | 12 |  | 0
27 | 15mm "Carina" 186CP shower mixer | No | 2 |  | 0
28 | 15mm 027CP overhead shower arm | No | 2 |  | 0
29 | 15mm "Concorde" 068BJ shower rose | No | 2 |  | 0
30 | 20mm Cobra FJ6.000 urinal flush valve | No | 3 |  | 0
SANITARY PLUMBING
uPVC, soil and vent pipes
31 | 50mm Pipes | m | 52 |  | 0
32 | 110mm Pipes | m | 22 |  | 0
33 | 50mm Pipes chased into brickwork | m | 9 |  | 0
34 | 50mm Pipes laid in and including trenches not exceeding 1m deep below surface beds | m | 15 |  | 0
35 | 110mm Pipes laid in and including trenches not exceeding 1m deep below surface beds | m | 11 |  | 0
ITEM NO | DESCRIPTION | UNIT | QUANTITY | RATE | AMOUNT
Extra over uPVC, soil and vent pipes for fittings
36 | 50mm BSP adaptor | No | 8 |  | 0
37 | 50mm Reducer | No | 3 |  | 0
38 | 50mm Bend | No | 3 |  | 0
39 | 110mm Bend | No | 6 |  | 0
40 | 110mm Pan connector | No | 12 |  | 0
41 | 50mm Junction | No | 8 |  | 0
42 | 110mm Junction | No | 7 |  | 0
43 | 50mm Access bend | No | 8 |  | 0
44 | 110mm Access bend | No | 9 |  | 0
45 | 50mm Access junction | No | 4 |  | 0
46 | 110mm Access junction | No | 3 |  | 0
47 | 110 x 110 x 50mm Access reducing junction | No | 3 |  | 0
48 | 110mm Access double junction | No | 3 |  | 0
49 | 110mm Air vent cowl | No | 13 |  | 0
Sundries
50 | Testing waste pipe system | Item | 3 |  | 0
WATER SUPPLIES
Class 12 HDPE pressure pipes with solvent welded joints
51 | 63mm Pipes laid in and including trenches, backfilling etc not exceeding 1m deep | m | 203 |  | 0
ITEM NO | DESCRIPTION | UNIT | QUANTITY | RATE | AMOUNT
Extra over class 12 HDPE uPVC pressure pipes for fittings with solvent welded joints
52 | 63mm Tee | No | 9 |  | 0
53 | 63mm Bend | No | 4 |  | 0
Anchor/thrust Blocks
54 | Concrete class 10Mpa/19mm including all materials, excavation and formwork | m³ | 2 |  | 0
Pipe Marker:
55 | On site construction pipe markers | No | 10 |  | 0
Valve Chambers
56 | Construct brickwork valve box complete with manhole frame and cover | No | 4 |  | 0
Extra over for brickwork valve box for the variation in height as specified
57 | 1000mm to 2000mm | No | 1 |  | 0
Extra over for valve chamber box for the following fittings on 63mm diameter HDPE pipes
58 | Isolation flange valves ckass 12 | No | 4 |  | 0
Sundries
59 | Testing water pipe and fire water pipe systems | Item | 1 |  | 0
ELECTRIC WATER HEATERS
60 | 250 Liter 'Kwikot' horizontal floor /wall mounted electric water heater | No | 1 |  | 0
61 | Hydroboil | No | 1 |  | 0
ITEM NO | DESCRIPTION | UNIT | QUANTITY | RATE | AMOUNT
Sundries:
62 | 22mm Brass gate valve. | No | 1 |  | 0
63 | 35mm Brass gate valve. | No | 1 |  | 0
64 | 35mm Cobra watertech 1050 strainer. | No | 1 |  | 0
65 | PB1.10RB Vacuum breaker. | No | 1 |  | 0
66 | PA1.1RB "Kwikflo" 400kpa pressure reducing valve. | No | 1 |  | 0
67 | Tray | No | 1 |  | 0
68 | 22mm overflow pipe 500mm girth twice bent. | No | 1 |  | 0
FIRE APPLIANCES ETC
"Chubb"
69 | "Everyway" hose reel complete with 30m plastic hose, chromium plated stopcock, shut-off nozzle and wall bracket | No | 6 |  | 0
70 | 9kg Dry chemical powder fire extinguisher, including standard hard wood backing plugged and backing finished with one coat dark stain and two coats clear suede polyurethane varnish | No | 10 |  | 0
WATER SUPPLIES TO FIRE APPLIANCES
Class 0 copper pipes with capillary couplings
71 | 50mm Pipes | m | 105 |  | 0
Extra over class 0 copper pipes for capillary fittings
72 | 50mm Union | No | 14 |  | 0
73 | 50mm Elbow | No | 11 |  | 0
74 | 50mm Reducing bush | No | 14 |  | 0
AS-BUILT DRAWINGS
75 | Allow for an updated set of as-built drawings to be handed to the architect at completion of the contract | Item | 1 |  | 0
|  |  | Subtotal Section 2 Bill 12 |  | 0
ITEM NO | DESCRIPTION | UNIT | QUANTITY | RATE | AMOUNT
SECTION NO 2
BILL NO 13
GLAZING (PROVISIONAL)
PREAMBLES
For preambles see "Specifications of materials and methods to be used - PW371-A" as issued by the Department of Public Works
GLAZING TO STEEL WITH PUTTY
6.8mm Clear float glass fixed with self setting putty
1 | Panes not exceeding 0,1 m2 | m² | 1 |  | 0
2 | Panes exceeding 0,5m2 and not exceeding 2m2 | m² | 1 |  | 0
3 | Panes exceeding 2m2 and not exceeding 4m2 | m² | 1 |  | 0
6.8mm Frosted glass fixed with self setting putty
4 | Panes not exceeding 0,1 m2 | m² | 19 |  | 0
TOPS, SHELVES, DOORS, MIRRORS, ETC
6mm Silvered float glass copper backed mirrors with bevelled edges, holed for and fixed with chromium plated dome capped mirror screws with rubber buffers to plugs in brickwork or concrete
5 | Mirror 450 x 600mm high with four screws | No | 12 |  | 0
|  |  | Subtotal Section 2 Bill 13 |  | 0
ITEM NO | DESCRIPTION | UNIT | QUANTITY | RATE | AMOUNT
SECTION NO 2
BILL NO 14
PAINTWORK (PROVISIONAL)
PREAMBLES
For preambles see "Specifications of materials and methods to be used - PW371-A" as issued by the Department of Public Works
SUPPLEMENTARY PREAMBLES
Colours:Certain bright or ultra-deep (base 6) colours often present poor ability to cover, hence requiring numerous coats to obliterate thesubstrate." We recommend that the first finishing coatbe tinted from a base 9 to a colour corresponding tothe colour of the topcoat." This will reduce the numberof topcoats required for full hiding."
PREPARATORY WORK FOR NEW WORK
New Concrete:Ensure that concrete is fully cured and sound. Remove any uncured cement, grease, and mould release agents by high-pressure water blast, or wash with a strong solution of Dulux Sugar Soap or similar approved /water solution. Rinse off thoroughly with clean water and allow drying. Ensure surfaces are sound, clean and thoroughly dry.Moisture to not exceed 12%
New Plasterwork:Ensure that plaster is dry, sound and non-friable. Fresh cement plaster should be allowed one week drying for every 5mm thickness; and longer in cold ordamp weather.Moisture to not exceed 12%
New Plasterboard:Spot-prime metal strips and nail heads with appropriate metal primer." For very absorbent surfaces more than one coat of the appropriate primer could be required to achieve correct binding and sealing properties.Moisture to not exceed 12%
New PVC:Lightly sand surfaces to improve adhesion. Clean and degrease with Dulux Brush Cleaner or similar approved/ Degreaser or a water-miscible household degreaser. Rinse thoroughly with water and allow drying.Moisture to not exceed 12%
New Metal - Mild Steel:Inspect shop-primer thoroughly for damage by installation if steel is pre-primed. Remove all rust, scale and dirt by scraping or with steel wire brushes, and then sanddown to a bright metal finish. Ensure that the sanded areas are dry and free of grease and dust." A solvent wash (rags dipped in lacquer thinner) may be used." Allow drying.Moisture to not exceed 12%
New Metal - Galvanised Iron:To remove all dust and debris, as well as white rust, acid, and salts, bristle scrub the entire surface with Dulux Galvanised Iron Cleaner thinned 20% with water." Before the Dulux Galvanised Iron Cleaner dries, Remove residues with clean running water, preferably under pressure." To ensure that the surfaceis thoroughly clean, test for a "water-break" free surface (running water should not form droplets)." " Moisture to not exceed 12%
New Timber:Ensure wood is dry (less than 12% moisture content). Treat all knots and resinous areas to prevent subsequent staining of paint coatings. The ends of items are to be sealed by every coat to avoid moisture penetration.Moisture to not exceed 12%
New Cement Floors:Ensure that cement floors and freshly rendered concrete are protected by suitable damp coursing and well cured for 6 weeks before any preparation and painting is attempted, sound and free from dust, oil, grease, dirt, and debris. Surfaces must be thoroughly dry - no more than 12% moisture content.Moisture to not exceed 12%
DESCRIPTIONS
Descriptions of paintwork shall be deemed to include for all cutting in
PREPARATORY WORK TO EXISTING WORK
Previously painted plastered surfaces
Surfaces shall be thoroughly washed down and allowed to dry completely before any paint is applied. Blistered or peeling paint shall be completely removed and cracks shall be opened, filled with a suitable fil ler and finished smooth
Previously painted metal surfaces
Surfaces shall be thoroughly rubbed and cleaned down. Blistered or peeling paint shall be completely removed down to bare metal
Previously painted wood surfaces
Surfaces shall be thoroughly cleaned down. Blistered or peeling paint shall be completely removed and cracks and crevices shall be primed, filled with suitable filler and finished smooth
PAINT SPECIFICATIONS
Surfaces shall be thoroughly cleaned down. Blistered or peeling paint shall be completely removed and cracks and crevices shall be primed, filled with suitable filler and finished smooth
ITEM NO | DESCRIPTION | UNIT | QUANTITY | RATE | AMOUNT
PAINTWORK, ETC TO NEW WORK ON
ON FLOATED PLASTER
One coat plaster primer and two coats exterior quality acrylic emulsion matt paint
1 | On external walls | m² | 397 |  | 0
One coat plaster primer and two coats polyurethane sheen enamel paint
2 | Internal walls | m² | 776 |  | 0
ON METAL
Spot priming defects in pre-primed surfaces with one coat red oxide zinc chromate primer, one coat universal undercoat and two coats high gloss enamel paint on steel
3 | Pressed steel door frames | m² | 24 |  | 0
4 | On windows with burglar bars | m² | 68 |  | 0
ON WOOD
Prepare, touch up knots with Spic & Span oil based wood primer (UK2) stop with mendall 90 and apply two coats Polyurethane high gloss varnish paint coating colour to match formica finish
5 | Doors | m² | 56 |  | 0
Prepare, stop, sand down and apply oil based wood primer and apply two coats polyurethane high gloss varnish
6 | Doors | m² | 40 |  | 0
ON FIBRE-CEMENT
Prepare and apply one coat universal undercoat and two full coats internal quality super acrylic PVA paint on:
7 | Ceilings | m² | 291 |  | 0
Prepare and apply one universal undercoat and two coats gloss enamel paint:
8 | Fascias and barge boards | m² | 52 |  | 0
|  |  | Subtotal Section 2 Bill 14 |  | 0
ITEM NO | DESCRIPTION | UNIT | QUANTITY | RATE | AMOUNT
SECTION NO 2
BILL NO. 15
EXTERNAL WORKS (PROVISIONAL)
PREAMBLES
For preambles see "Specifications of materials and methods to be used - PW371-A" as issued by the Department of Public Works
Aprons and Ramps:
1 | Excavate in earth to reduce ground levels | m³ | 23 |  | 0
2 | Rip and scarify ground level | m² | 230 |  | 0
3 | Cart away surplus material from excavations to a dumping site to be located by the contractor | m³ | 23 |  | 0
4 | Compaction of ground surface under aprons, etc including adding suitable material where necessary and compacting to 93% Mod AASHTO density | m² | 230 |  | 0
5 | Ant poisoning surface of ground under aprons | m² | 230 |  | 0
6 | Weed killer | m² | 230 |  | 0
7 | 25MPa Concrete to aprons cast in panels | m³ | 23 |  | 0
8 | 25MPa Concrete to ramps | m³ | 3 |  | 0
9 | Extra over concrete for thickening size 300mm deep | m | 230 |  | 0
10 | Finishing top surfaces of concrete with a wooden float | m² | 230 |  | 0
FENCING
Diamon mesh fencing, with bitumen dipped steel standards and bitumen-aluminium painted (two coats) steel pipe posts, stays, gates, etc including galvanised steel bolts, straining eye bolts, etc, site clearance, holes, concrete and preparation of ground etc complete:
11 | Security fencing 1,80m high vertically with 600mm wide 45 degree overhang to one side, of Y section standards with overhang at not exceeding 3m centres, 7 strands of straining wire and 3 strands of barbed wire tied to standards, posts and eye bolts and the vertical height covered with wire mesh tied at 250mm centres to each straining wire | m | 400 |  | 0
12 | Double gate of 40mm diameter framing 5200 x 1800mm high vertically, each leaf with stiles extended at top to form 600mm 45 degree overhang to suit the security fencing, with one intermediate stile and two diagonal braces, the vertical section covered with galvanised wire mesh and the overhang with 3 strands of barbed wire, including hinges, heavy duty lockable barrel bolt, 51mm "Union 3122" padlock and two heavy duty long barrel bolts, each with two 200mm long keeps in and including 300 x 300 x 300mm concrete anchor blocks | No | 1 |  | 0
ITEM NO | DESCRIPTION | UNIT | QUANTITY | RATE | AMOUNT
SOIL DRAINAGE
uPVC pipes class 34 heavy duty
13 | 110mm Pipes laid in and including trenches not exceeding 1m deep including backfilling, bedding material, preparation of trench bottoms, etc. | m | 2 |  | 0
14 | 110mm Pipes laid in and including trenches exceeding 1m and not exceeding 2m deep, including backfilling, bedding material, preparation of trench bottoms, etc. | m | 147 |  | 0
Extra over uPVC pipes for fittings
15 | 110mm End cap | No | 4 |  | 0
16 | 110mm Bend | No | 8 |  | 0
17 | 110mm Inspection eye bend | No | 15 |  | 0
18 | 110mm Junction | No | 3 |  | 0
19 | 110mm Inspection eye junction | No | 4 |  | 0
20 | 110mm Rodding eye | No | 6 |  | 0
Manholes
Supply and install complete precast concrete manholes including excavation and backfill in all materials and dispose of surplus material, fitting concrete cover (MD) and frame, spacer, Adaptor slabs and step irons for the following depths(measured to invert level of sewer pipe):
21 | Up to 1m | No | 4 |  | 0
22 | Over 1m to 2m | No | 4 |  | 0
SEWER DISPOSAL
Septic Tank
23 | Construct the septic tank as indicated on Drawing Including all plumbing equipment and fittings | SUM | 1 |  | 0
French Drains
24 | Construct the french as indicated on Drawing Including all connections equpment and fittings | SUM | 1 |  | 0
|  |  | Subtotal Section 2 Bill 15 |  | 0
SECTION 2 - BUILDING WORKS: SUMMARY
7 | Carpentry & Joinery (Provisional) | Page | 5 |  | 0
8 | Ceilings (Provisional) | Page | 6 |  | 0
9 | Metalwork (Provisional) | Page | 8 |  | 0
10 | Plastering (Provisional) | Page | 9 |  | 0
11 | Tiling (Provisional) | Page | 10 |  | 0
12 | Plumbing & Drainage (Provisional) | Page | 18 |  | 0
13 | Glazing (Provisional) | Page | 19 |  | 0
14 | Paintwork (Provisional) | Page | 22 |  | 0
15 | External Works (Provisional) | Page | 24 |  | 0
|  |  | Subtotal - Section 2 |  | 0
ITEM NO | DESCRIPTION | UNIT | QUANTITY | RATE | AMOUNT
SECTION NO 3
BILL NO. 1
PROVISIONAL SUMS
CASH DISCOUNT
No cash discount. All provisional sums are Nett. The Contractor is to note the following: The Client reserves the right to omit any or all of the provisional sums allowed for in this tender without claim for loss of profit by the contractor.
ELECTRICAL INSTALLATIONS
1 | Allow the amount of R180 000.00 (One Hundred and Eighty Thousand Rand) for electrical installations. | Item | 1 | 180000 | 180000
2 | Allow for profit on if needed | Item | 1
3 | Allow for general attendance, etc. | Item | 1
Subtotal Electrical
IRONMONGERY
4 | Provide the amount of R68 000.00 for ironmongery. | Item | 1 | 68000 | 68000
| Allow for profit on if needed | Item | 1 |  | 0
5 | Allow for general attendance, etc. | Item | 1 |  | 0
Subtotal Ironmongery
JOINERY FITTINGS
6 | Provide the amount of R68 000.00 for joinery and fittings | Item | 1 | 68000 | 68000
7 | Allow for profit | Item | 1 |  | 0
8 | Allow for general attendance | Item | 1 |  | 0
Subtotal Joinery
TANK STAND, BOREHOLE EQUIPPING, BOOSTER PUMP AND PIPEWORK
11 | Provide the amount of R260 000.00 for new storage tank with stand, | Item | 1 | 260000 | 260000
Equipping of borehole (including submersible pump)
Tank stand
Booster pump (1.1kW)
Pipework
| Allow for profit on if needed | Item | 1 |  | 0
12 | Allow for general attendance, etc. | Item | 1 |  | 0
Subtotal Tank Stand
BUDGETARY ALLOWANCE
CONTINGENCY
| Provide the Sum of R 77 600.00 (Seventy Seven Thousand Six Hundred Rands) for contingencies to be used at the discretion of the Engineer or deducted in whole or part if not required. | Item | 1 | 77600 | 77600 | 0
Subtotal Contingency
SECTION 3 - PROVISIONAL SUMS: SUMMARY
1 | Electrical Installations | Page | 28
2 | Ironmonery | Page | 28 |  | 0
3 | Joinery Fittings | Page | 28 |  | 0
4 | Tank Stand, Borehole Equipping, Booster Pump and Pipework | Page | 28 |  | 0
5 | Contigency | Page | 28 |  | 0
|  |  | Subtotal - Section 2 |  | 0
BM17/24/25 - COMPLETION OF AVON MULTI-PURPOSE CENTRE
SUMMARY OF BILL OF QUANTITIES
1 | Preliminaries | Page | 3 |  | 0
2 | Building Works | Page | 27 |  | 0
3 | Provisional Sums | Page | 29 |  | 0
| Subtotal (VAT excl) |  | 0 |  | 0
| VAT @ 15% |  |  |  | 0
Total (Vat Included)

## Calcs (hidden)
Description | Amount
Brickwork | #VALUE!
Plumbing | 0
Fencing | 0
Structural Steelwork | #VALUE!
Borehole | 0
Subtotal | #VALUE!
Vat @ 15% | #VALUE!
TOTAL | #VALUE!

## Flexible (2) (hidden)
Bedding volume calculation | [9 empty] | Bedding volume calculation |  |  | Bedding volume calculation |  |  | Bedding volume calculation |  |  | Bedding volume calculation |  |  | Bedding volume calculation |  |  | Bedding volume calculation
110 | Diameter Flexible pipe | [8 empty] | 160 | Diameter Flexible pipe |  | 200 | Diam Flexible pipe |  | 250 | Diameter Flexible pipe |  | 315 | Diameter Flexible pipe |  | 355 | Diameter Flexible pipe |  | 400 | Diameter Flexible pipe
Project Name | ABC | [8 empty] | Project Name | ABC |  | Project Name | ABC |  | Project Name | ABC |  | Project Name | ABC |  | Project Name | ABC |  | Project Name | ABC
Project number | 0000 | [8 empty] | Project number | 0000 |  | Project number | 0000 |  | Project number | 0000 |  | Project number | 0000 |  | Project number | 0000 |  | Project number | 0000
Outside diam, Do = | 0.075 | m | [7 empty] | Outside diam, Do = | 0.16 | m | Outside diam, Do = | 0.2 | m | Outside diam, Do = | 0.25 | m | Outside diam, Do = | 0.315 | m | Outside diam, Do = | 0.355 | m | Outside diam, Do = | 0.4 | m
Inside diam, Di = | 0.0706 | m | [7 empty] | Inside diam, Di = | 0.1536 | m | Inside diam, Di = | 0.1922 | m | Inside diam, Di = | 0.24 | m | Inside diam, Di = | 0.3026 | m | Inside diam, Di = | 0.341 | m | Inside diam, Di = | 0.3842 | m
Contingency measurement | 15 | % | [7 empty] | Contingency measurement | 15 | % | Contingency measurement | 15 | % | Contingency measurement | 15 | % | Contingency measurement | 15 | % | Contingency measurement | 15 | % | Contingency measurement | 15 | %
Granular support height, Ch = | 0.1 | m | [7 empty] | Granular support height, Ch = | 0.1 | m | Granular support height, Ch = | 0.1 | m | Granular support height, Ch = | 0.1 | m | Granular support height, Ch = | 0.1 | m | Granular support height, Ch = | 0.1 | m | Granular support height, Ch = | 0.1 | m
Granular roof height, Cr = | 0.1 | m | [7 empty] | Granular roof height, Cr = | 0.1 | m | Granular roof height, Cr = | 0.1 | m | Granular roof height, Cr = | 0.1 | m | Granular roof height, Cr = | 0.1 | m | Granular roof height, Cr = | 0.1 | m | Granular roof height, Cr = | 0.1 | m
Granular total height, Ct = | 0.275 | m | [7 empty] | Granular total height, Ct = | 0.36 | m | Granular total height, Ct = | 0.4 | m | Granular total height, Ct = | 0.45 | m | Granular total height, Ct = | 0.515 | m | Granular total height, Ct = | 0.555 | m | Granular total height, Ct = | 0.6 | m
Fill Blanket height, Bh = | 0.2 | m | [7 empty] | Fill Blanket height, Bh = | 0.2 | m | Fill Blanket height, Bh = | 0.2 | m | Fill Blanket height, Bh = | 0.2 | m | Fill Blanket height, Bh = | 0.2 | m | Fill Blanket height, Bh = | 0.2 | m | Fill Blanket height, Bh = | 0.2 | m
Width, W = | 0.675 | m | [7 empty] | Width, W = | 0.76 | m | Width, W = | 0.8 | m | Width, W = | 0.85 | m | Width, W = | 0.915 | m | Width, W = | 0.955 | m | Width, W = | 1 | m
Fill Blanket area, Ba = | 0.135 | m² | [7 empty] | Fill Blanket area, Ba = | 0.152 | m² | Fill Blanket area, Ba = | 0.16 | m² | Fill Blanket area, Ba = | 0.17 | m² | Fill Blanket area, Ba = | 0.183 | m² | Fill Blanket area, Ba = | 0.191 | m² | Fill Blanket area, Ba = | 0.2 | m²
Granular area, Ca = | 0.18121 | m² | [7 empty] | Granular area, Ca = | 0.25349 | m² | Granular area, Ca = | 0.28858 | m² | Granular area, Ca = | 0.33341 | m² | Granular area, Ca = | 0.39329 | m² | Granular area, Ca = | 0.43105 | m² | Granular area, Ca = | 0.47434 | m²
Excavation Volume to Pipe Invert | [6 empty] | Excavation: Linear |  |  |  | 930
Pipe diameter | Length | Ave depth | Width | Volume | Total Volume |  | Linear Mesurements
mm | m | m | m | m³ | m³
75 | 3201.81 | 1.075 | 0.675 | 2323.3134 | 2671.8104 |  | Hand excav: | 3201.81 | 62.51%
90 | 0 | 1.09 | 0.675 | 0 | 0 |  | Soft (m) |  | 3187.4019
110 | 1920 | 1.11 | 0.675 | 1438.56 | 1654.344 |  | Intermediate (m) |  | 6.4036
160 | 0 | 1.16 | 0.76 | 0 | 0 |  | Hard (m) |  | 8.0045 |  | 62.51% | 581.3732
200 | 0 | 1.2 | 0.76 | 0 | 0 |  |  |  | 3201.81
250 | 0 | 1.25 | 0.8 | 0 | 0 |  | Machine Excav | 1920 | 37.49%
200 | 0 | 1.2 | 0.8 | 0 | 0 |  | 2-3m |  | 1920 | 0 | 37.49% | 348.6268
200 | 0 | 1.2 | 0.8 | 0 | 0 |  | 3-4m |  | 1920 |  | 37.49% | 348.6268
250 | 0 | 1.25 | 0.85 | 0 | 0 |  | 4-5m |  | 0 |  | 0% | 0
250 | 0 | 1.25 | 0.85 | 0 | 0 |  |  |  | 3840 |  | 137.5%
315 | 0 | 1.315 | 0.915 | 0 | 0 |  | Soft (m) |  | 3831.36
[7 empty] | Intermediate (m) |  | 3.84
Sub-Totals | 5121.81 |  |  | 3761.8734 | 4326.1544 |  | Hard (m) |  | 4.8 |  |  | 1278.6268
8.64
site clearance= | 5121.81 | [6 empty] | 3210.45
Excavation Volume of Trench Bottom | [5 empty] | Excavation: Volumetrics
Pipe diameter | Length | Ave depth | Width | Volume | Total Volume | Volumetric Mesurements
mm | m | m | m | m³ | m³ | Mat'l Type | % | Hand m³ | 62.51%
75 | 3201.81 | 0.1 | 0.675 | 216.1222 | 248.5405
90 | 0 | 0.1 | 0.675 | 0 | 0 | Soft | 55% | 1624.1282
110 | 1920 | 0.1 | 0.675 | 129.6 | 149.04 | Intermediate | 20% | 590.5921 |  |  | 3306.6144
160 | 0 | 0.1 | 0.76 | 0 | 0 | Hard rock | 25% | 738.2401
200 | 0 | 0.1 | 0.76 | 0 | 0 |  |  | 2952.9603
250 | 0 | 0.1 | 0.8 | 0 | 0
200 | 0 | 0.1 | 0.8 | 0 | 0 | Mat'l Type | % | Machine m³ | 37.49%
200 | 0 | 0.1 | 0.8 | 0 | 0 | Soft | 55% | 973.926
250 | 0 | 0.1 | 0.85 | 0 | 0 | Intermediate | 20% | 354.1549
250 | 0 | 0.1 | 0.85 | 0 | 0 | Hard rock | 25% | 442.6936
315 | 0 | 0.1 | 0.915 | 0 | 0 |  |  | 1770.7746
Sub-Totals | 5121.81 |  |  | 345.7222 | 397.5805 | Total Hand & Machine |  | 4723.7349
Total Trench Excavation Volume
Excavation Volume to Pipe Invert |  |  |  |  | 4326.1544
Excavation Volume of Trench Bottom |  |  |  |  | 397.5805
Total |  |  |  |  | 4723.7349
Provision of Granular & Fill Volume |  |  |  |  | 15
Pipe diameter | Length | Granular area | Granular volume | Pipe volume | Total Granular Volume | Fill area | Fill volume | Total Fill Volume
mm | m | m² | m³ | m³ | m³ | m² | m³ | m³
75 | 3201.81 | 0.18121 | 667.2194 | 14.1452 | 751.0354 | 0.16 | 512.2896 | 589.133
90 | 0 | 0.25349 | 0 | 0 | 0 | 0.16 | 0 | 0
110 | 1920 | 0.25349 | 559.7143 | 18.2464 | 622.6881 | 0.16 | 307.2 | 353.28
160 | 0 | 0.25349 | 0 | 0 | 0 | 0.16 | 0 | 0
200 | 0 | 0.25349 | 0 | 0 | 0 | 0.16 | 0 | 0
250 | 0 | 0.28858 | 0 | 0 | 0 | 0.16 | 0 | 0
200 | 0 | 0.28858 | 0 | 0 | 0 | 0.16 | 0 | 0
200 | 0 | 0.28858 | 0 | 0 | 0 | 0.16 | 0 | 0
250 | 0 | 0.33341 | 0 | 0 | 0 | 0.16 | 0 | 0
250 | 0 | 0.33341 | 0 | 0 | 0 | 0.16 | 0 | 0
315 | 0 | 0.33341 | 0 | 0 | 0 | 0.16 | 0 | 0
Sub-Totals |  |  | 1226.9338 | 32.3915 | 1373.7236 |  | 819.4896 | 942.413
|  | % |  |  |  | %
From trench excavations |  | 65% | 797.5069 | 0.21054 | 916.8909 | 65% | 532.6682 | 612.5685
From borrow pit |  | 0% | 0 | 0 | 0 | 0% | 0 | 0
Imported commercially |  | 35% | 429.4268 | 0.11337 | 493.7105 | 35% | 286.8214 | 329.8446
Totals |  | 1 | 1226.9338 | 0.32392 | 1410.6013 | 1 | 819.4896 | 942.413 |  | 2467.3188
Excavation and Bedding Ancillaries
|  | % |  | m³ | m³
Intermediate |  | 20% |  | 865.2309 | 995.0155
Hard rock |  | 25% |  | 1081.5386 | 1243.7694
% Crushed Stone or Unsuitable Material |  | 25% |  | 99.3951 | 114.3044
Total required backfill |  |  |  |  | 2407.5983 | [6 empty] | 2407.5983
Total available backfill |  |  |  |  | 955.4907 |  |  | 170.5
Backfill Deficiency |  |  |  |  | 1452.1076
Total Unsuitable Material |  |  |  |  | 3176.6443 | [6 empty] | 2467.3188
'file:///tmp/in/input.xlsx'#$Flexible (2)
Note on C45: nelj: Ave depth calculated so that the volume correlates with the calculated CAD volume.
W
Do
Di
Bh
Ch
Cr
BACKFILL
GRANULAR
FILL BLANKET

## Flexible Bulk Steel (hidden)
Bedding volume calculation | [9 empty] | Bedding volume calculation |  |  | Bedding volume calculation |  |  | Bedding volume calculation |  |  | Bedding volume calculation |  |  | Bedding volume calculation |  |  | Bedding volume calculation
110 | Diameter Flexible pipe | [8 empty] | 160 | Diameter Flexible pipe |  | 200 | Diam Flexible pipe |  | 250 | Diameter Flexible pipe |  | 315 | Diameter Flexible pipe |  | 355 | Diameter Flexible pipe |  | 400 | Diameter Flexible pipe
Project Name | ABC | [8 empty] | Project Name | ABC |  | Project Name | ABC |  | Project Name | ABC |  | Project Name | ABC |  | Project Name | ABC |  | Project Name | ABC
Project number | 0000 | [8 empty] | Project number | 0000 |  | Project number | 0000 |  | Project number | 0000 |  | Project number | 0000 |  | Project number | 0000 |  | Project number | 0000
Outside diam, Do = | 0.075 | m | [7 empty] | Outside diam, Do = | 0.16 | m | Outside diam, Do = | 0.2 | m | Outside diam, Do = | 0.25 | m | Outside diam, Do = | 0.315 | m | Outside diam, Do = | 0.355 | m | Outside diam, Do = | 0.4 | m
Inside diam, Di = | 0.0706 | m | [7 empty] | Inside diam, Di = | 0.1536 | m | Inside diam, Di = | 0.1922 | m | Inside diam, Di = | 0.24 | m | Inside diam, Di = | 0.3026 | m | Inside diam, Di = | 0.341 | m | Inside diam, Di = | 0.3842 | m
Contingency measurement | 15 | % | [7 empty] | Contingency measurement | 15 | % | Contingency measurement | 15 | % | Contingency measurement | 15 | % | Contingency measurement | 15 | % | Contingency measurement | 15 | % | Contingency measurement | 15 | %
Granular support height, Ch = | 0.1 | m | [7 empty] | Granular support height, Ch = | 0.1 | m | Granular support height, Ch = | 0.1 | m | Granular support height, Ch = | 0.1 | m | Granular support height, Ch = | 0.1 | m | Granular support height, Ch = | 0.1 | m | Granular support height, Ch = | 0.1 | m
Granular roof height, Cr = | 0.1 | m | [7 empty] | Granular roof height, Cr = | 0.1 | m | Granular roof height, Cr = | 0.1 | m | Granular roof height, Cr = | 0.1 | m | Granular roof height, Cr = | 0.1 | m | Granular roof height, Cr = | 0.1 | m | Granular roof height, Cr = | 0.1 | m
Granular total height, Ct = | 0.275 | m | [7 empty] | Granular total height, Ct = | 0.36 | m | Granular total height, Ct = | 0.4 | m | Granular total height, Ct = | 0.45 | m | Granular total height, Ct = | 0.515 | m | Granular total height, Ct = | 0.555 | m | Granular total height, Ct = | 0.6 | m
Fill Blanket height, Bh = | 0.2 | m | [7 empty] | Fill Blanket height, Bh = | 0.2 | m | Fill Blanket height, Bh = | 0.2 | m | Fill Blanket height, Bh = | 0.2 | m | Fill Blanket height, Bh = | 0.2 | m | Fill Blanket height, Bh = | 0.2 | m | Fill Blanket height, Bh = | 0.2 | m
Width, W = | 0.675 | m | [7 empty] | Width, W = | 0.76 | m | Width, W = | 0.8 | m | Width, W = | 0.85 | m | Width, W = | 0.915 | m | Width, W = | 0.955 | m | Width, W = | 1 | m
Fill Blanket area, Ba = | 0.135 | m² | [7 empty] | Fill Blanket area, Ba = | 0.152 | m² | Fill Blanket area, Ba = | 0.16 | m² | Fill Blanket area, Ba = | 0.17 | m² | Fill Blanket area, Ba = | 0.183 | m² | Fill Blanket area, Ba = | 0.191 | m² | Fill Blanket area, Ba = | 0.2 | m²
Granular area, Ca = | 0.18121 | m² | [7 empty] | Granular area, Ca = | 0.25349 | m² | Granular area, Ca = | 0.28858 | m² | Granular area, Ca = | 0.33341 | m² | Granular area, Ca = | 0.39329 | m² | Granular area, Ca = | 0.43105 | m² | Granular area, Ca = | 0.47434 | m²
Excavation Volume to Pipe Invert | [6 empty] | Excavation: Linear |  |  |  | 930
Pipe diameter | Length | Ave depth | Width | Volume | Total Volume |  | Linear Mesurements
mm | m | m | m | m³ | m³
75 |  | 1.075 | 0.675 | 0 | 0 |  | Hand excav: | 0 | 0%
90 | 0 | 1.09 | 0.675 | 0 | 0 |  | Soft (m) |  | 0
110 | 40 | 1.11 | 0.675 | 29.97 | 34.4655 |  | Intermediate (m) |  | 0
160 | 20 | 1.16 | 0.76 | 17.632 | 20.2768 |  | Hard (m) |  | 0 |  | 0% | 0
200 | 0 | 1.2 | 0.76 | 0 | 0 |  |  |  | 0
250 | 0 | 1.25 | 0.8 | 0 | 0 |  | Machine Excav | 60 | 100%
200 | 0 | 1.2 | 0.8 | 0 | 0 |  | 2-3m |  | 40 | 0 | 66.67% | 620
200 | 0 | 1.2 | 0.8 | 0 | 0 |  | 3-4m |  | 60 |  | 100% | 930
250 | 0 | 1.25 | 0.85 | 0 | 0 |  | 4-5m |  | 0 |  | 0% | 0
250 | 0 | 1.25 | 0.85 | 0 | 0 |  |  |  | 100 |  | 166.7%
315 | 0 | 1.315 | 0.915 | 0 | 0 |  | Soft (m) |  | 99.73
[7 empty] | Intermediate (m) |  | 0.12
Sub-Totals | 60 |  |  | 47.602 | 54.7423 |  | Hard (m) |  | 0.15 |  |  | 1550
0.27
site clearance= | 60 | [6 empty] | 0.27
Excavation Volume of Trench Bottom | [5 empty] | Excavation: Volumetrics
Pipe diameter | Length | Ave depth | Width | Volume | Total Volume | Volumetric Mesurements
mm | m | m | m | m³ | m³ | Mat'l Type | % | Hand m³ | 0%
75 | 0 | 0.1 | 0.675 | 0 | 0
90 | 0 | 0.1 | 0.675 | 0 | 0 | Soft | 55% | 0
110 | 40 | 0.1 | 0.675 | 2.7 | 3.105 | Intermediate | 20% | 0 |  |  | 41.7167
160 | 20 | 0.1 | 0.76 | 1.52 | 1.748 | Hard rock | 25% | 0
200 | 0 | 0.1 | 0.76 | 0 | 0 |  |  | 0
250 | 0 | 0.1 | 0.8 | 0 | 0
200 | 0 | 0.1 | 0.8 | 0 | 0 | Mat'l Type | % | Machine m³ | 100%
200 | 0 | 0.1 | 0.8 | 0 | 0 | Soft | 55% | 32.7774
250 | 0 | 0.1 | 0.85 | 0 | 0 | Intermediate | 20% | 11.9191
250 | 0 | 0.1 | 0.85 | 0 | 0 | Hard rock | 25% | 14.8988
315 | 0 | 0.1 | 0.915 | 0 | 0 |  |  | 59.5953
Sub-Totals | 60 |  |  | 4.22 | 4.853 | Total Hand & Machine |  | 59.5953
Total Trench Excavation Volume
Excavation Volume to Pipe Invert |  |  |  |  | 54.7423
Excavation Volume of Trench Bottom |  |  |  |  | 4.853
Total |  |  |  |  | 59.5953
Provision of Granular & Fill Volume |  |  |  |  | 15
Pipe diameter | Length | Granular area | Granular volume | Pipe volume | Total Granular Volume | Fill area | Fill volume | Total Fill Volume
mm | m | m² | m³ | m³ | m³ | m² | m³ | m³
75 | 0 | 0.18121 | 0 | 0 | 0 | 0.16 | 0 | 0
90 | 0 | 0.25349 | 0 | 0 | 0 | 0.16 | 0 | 0
110 | 40 | 0.25349 | 11.6607 | 0.38013 | 12.9727 | 0.16 | 6.4 | 7.36
160 | 20 | 0.25349 | 5.8304 | 0.40212 | 6.2425 | 0.16 | 3.2 | 3.68
200 | 0 | 0.25349 | 0 | 0 | 0 | 0.16 | 0 | 0
250 | 0 | 0.28858 | 0 | 0 | 0 | 0.16 | 0 | 0
200 | 0 | 0.28858 | 0 | 0 | 0 | 0.16 | 0 | 0
200 | 0 | 0.28858 | 0 | 0 | 0 | 0.16 | 0 | 0
250 | 0 | 0.33341 | 0 | 0 | 0 | 0.16 | 0 | 0
250 | 0 | 0.33341 | 0 | 0 | 0 | 0.16 | 0 | 0
315 | 0 | 0.33341 | 0 | 0 | 0 | 0.16 | 0 | 0
Sub-Totals |  |  | 17.4911 | 0.78226 | 19.2151 |  | 9.6 | 11.04
|  | % |  |  |  | %
From trench excavations |  | 65% | 11.3692 | 0.0050847 | 13.0687 | 65% | 6.24 | 7.176
From borrow pit |  | 0% | 0 | 0 | 0 | 0% | 0 | 0
Imported commercially |  | 35% | 6.1219 | 0.0027379 | 7.037 | 35% | 3.36 | 3.864
Totals |  | 1 | 17.4911 | 0.0078226 | 20.1057 | 1 | 9.6 | 11.04 |  | 32.541
Excavation and Bedding Ancillaries
|  | % |  | m³ | m³
Intermediate |  | 20% |  | 10.9485 | 12.5907
Hard rock |  | 25% |  | 13.6856 | 15.7384
% Crushed Stone or Unsuitable Material |  | 25% |  | 1.2132 | 1.3952
Total required backfill |  |  |  |  | 29.3402 | [6 empty] | 29.3402
Total available backfill |  |  |  |  | 11.0214 |  |  | 170.5
Backfill Deficiency |  |  |  |  | 18.3187
Total Unsuitable Material |  |  |  |  | 40.6254 | [6 empty] | 32.541
'file:///tmp/in/input.xlsx'#$Flexible Bulk Steel
Note on C45: nelj: Ave depth calculated so that the volume correlates with the calculated CAD volume.
W
Do
Di
Bh
Ch
Cr
BACKFILL
GRANULAR
FILL BLANKET

## Flexible (hidden)
Bedding volume calculation | [9 empty] | Bedding volume calculation |  |  | Bedding volume calculation |  |  | Bedding volume calculation |  |  | Bedding volume calculation |  |  | Bedding volume calculation |  |  | Bedding volume calculation
110 | Diameter Flexible pipe | [8 empty] | 160 | Diameter Flexible pipe |  | 200 | Diam Flexible pipe |  | 250 | Diameter Flexible pipe |  | 315 | Diameter Flexible pipe |  | 355 | Diameter Flexible pipe |  | 400 | Diameter Flexible pipe
Project Name | ABC | [8 empty] | Project Name | ABC |  | Project Name | ABC |  | Project Name | ABC |  | Project Name | ABC |  | Project Name | ABC |  | Project Name | ABC
Project number | 0000 | [8 empty] | Project number | 0000 |  | Project number | 0000 |  | Project number | 0000 |  | Project number | 0000 |  | Project number | 0000 |  | Project number | 0000
Outside diam, Do = | 0.075 | m | [7 empty] | Outside diam, Do = | 0.16 | m | Outside diam, Do = | 0.2 | m | Outside diam, Do = | 0.25 | m | Outside diam, Do = | 0.315 | m | Outside diam, Do = | 0.355 | m | Outside diam, Do = | 0.4 | m
Inside diam, Di = | 0.0706 | m | [7 empty] | Inside diam, Di = | 0.1536 | m | Inside diam, Di = | 0.1922 | m | Inside diam, Di = | 0.24 | m | Inside diam, Di = | 0.3026 | m | Inside diam, Di = | 0.341 | m | Inside diam, Di = | 0.3842 | m
Contingency measurement | 15 | % | [7 empty] | Contingency measurement | 15 | % | Contingency measurement | 15 | % | Contingency measurement | 15 | % | Contingency measurement | 15 | % | Contingency measurement | 15 | % | Contingency measurement | 15 | %
Granular support height, Ch = | 0.1 | m | [7 empty] | Granular support height, Ch = | 0.1 | m | Granular support height, Ch = | 0.1 | m | Granular support height, Ch = | 0.1 | m | Granular support height, Ch = | 0.1 | m | Granular support height, Ch = | 0.1 | m | Granular support height, Ch = | 0.1 | m
Granular roof height, Cr = | 0.1 | m | [7 empty] | Granular roof height, Cr = | 0.1 | m | Granular roof height, Cr = | 0.1 | m | Granular roof height, Cr = | 0.1 | m | Granular roof height, Cr = | 0.1 | m | Granular roof height, Cr = | 0.1 | m | Granular roof height, Cr = | 0.1 | m
Granular total height, Ct = | 0.275 | m | [7 empty] | Granular total height, Ct = | 0.36 | m | Granular total height, Ct = | 0.4 | m | Granular total height, Ct = | 0.45 | m | Granular total height, Ct = | 0.515 | m | Granular total height, Ct = | 0.555 | m | Granular total height, Ct = | 0.6 | m
Fill Blanket height, Bh = | 0.2 | m | [7 empty] | Fill Blanket height, Bh = | 0.2 | m | Fill Blanket height, Bh = | 0.2 | m | Fill Blanket height, Bh = | 0.2 | m | Fill Blanket height, Bh = | 0.2 | m | Fill Blanket height, Bh = | 0.2 | m | Fill Blanket height, Bh = | 0.2 | m
Width, W = | 0.675 | m | [7 empty] | Width, W = | 0.76 | m | Width, W = | 0.8 | m | Width, W = | 0.85 | m | Width, W = | 0.915 | m | Width, W = | 0.955 | m | Width, W = | 1 | m
Fill Blanket area, Ba = | 0.135 | m² | [7 empty] | Fill Blanket area, Ba = | 0.152 | m² | Fill Blanket area, Ba = | 0.16 | m² | Fill Blanket area, Ba = | 0.17 | m² | Fill Blanket area, Ba = | 0.183 | m² | Fill Blanket area, Ba = | 0.191 | m² | Fill Blanket area, Ba = | 0.2 | m²
Granular area, Ca = | 0.18121 | m² | [7 empty] | Granular area, Ca = | 0.25349 | m² | Granular area, Ca = | 0.28858 | m² | Granular area, Ca = | 0.33341 | m² | Granular area, Ca = | 0.39329 | m² | Granular area, Ca = | 0.43105 | m² | Granular area, Ca = | 0.47434 | m²
Excavation Volume to Pipe Invert | [6 empty] | Excavation: Linear |  |  |  | 930
Pipe diameter | Length | Ave depth | Width | Volume | Total Volume |  | Linear Mesurements
mm | m | m | m | m³ | m³
75 | 3201.81 | 1.075 | 0.675 | 2323.3134 | 2671.8104 |  | Hand excav: | 3201.81 | 63.46%
90 | 0 | 1.09 | 0.675 | 0 | 0 |  | Soft (m) |  | 3187.4019
110 | 1843.26 | 1.11 | 0.675 | 1381.0626 | 1588.2219 |  | Intermediate (m) |  | 6.4036
160 | 0 | 1.16 | 0.76 | 0 | 0 |  | Hard (m) |  | 8.0045 |  | 63.46% | 590.2164
200 | 0 | 1.2 | 0.76 | 0 | 0 |  |  |  | 3201.81
250 | 0 | 1.25 | 0.8 | 0 | 0 |  | Machine Excav | 1843.26 | 36.54%
200 | 0 | 1.2 | 0.8 | 0 | 0 |  | 2-3m |  | 1843.26 | 0 | 36.54% | 339.7836
200 | 0 | 1.2 | 0.8 | 0 | 0 |  | 3-4m |  | 1843.26 |  | 36.54% | 339.7836
250 | 0 | 1.25 | 0.85 | 0 | 0 |  | 4-5m |  | 0 |  | 0% | 0
250 | 0 | 1.25 | 0.85 | 0 | 0 |  |  |  | 3686.52 |  | 136.5%
315 | 0 | 1.315 | 0.915 | 0 | 0 |  | Soft (m) |  | 3678.2253
[7 empty] | Intermediate (m) |  | 3.6865
Sub-Totals | 5045.07 |  |  | 3704.3759 | 4260.0323 |  | Hard (m) |  | 4.6082 |  |  | 1269.7836
8.2947
site clearance= | 5045.07 | [6 empty] | 3210.1047
Excavation Volume of Trench Bottom | [5 empty] | Excavation: Volumetrics
Pipe diameter | Length | Ave depth | Width | Volume | Total Volume | Volumetric Mesurements
mm | m | m | m | m³ | m³ | Mat'l Type | % | Hand m³ | 63.46%
75 | 3201.81 | 0.1 | 0.675 | 216.1222 | 248.5405
90 | 0 | 0.1 | 0.675 | 0 | 0 | Soft | 55% | 1623.6732
110 | 1843.26 | 0.1 | 0.675 | 124.4201 | 143.0831 | Intermediate | 20% | 590.4266 |  |  | 3256.1591
160 | 0 | 0.1 | 0.76 | 0 | 0 | Hard rock | 25% | 738.0333
200 | 0 | 0.1 | 0.76 | 0 | 0 |  |  | 2952.1331
250 | 0 | 0.1 | 0.8 | 0 | 0
200 | 0 | 0.1 | 0.8 | 0 | 0 | Mat'l Type | % | Machine m³ | 36.54%
200 | 0 | 0.1 | 0.8 | 0 | 0 | Soft | 55% | 934.7375
250 | 0 | 0.1 | 0.85 | 0 | 0 | Intermediate | 20% | 339.9045
250 | 0 | 0.1 | 0.85 | 0 | 0 | Hard rock | 25% | 424.8807
315 | 0 | 0.1 | 0.915 | 0 | 0 |  |  | 1699.5227
Sub-Totals | 5045.07 |  |  | 340.5422 | 391.6236 | Total Hand & Machine |  | 4651.6559
Total Trench Excavation Volume
Excavation Volume to Pipe Invert |  |  |  |  | 4260.0323
Excavation Volume of Trench Bottom |  |  |  |  | 391.6236
Total |  |  |  |  | 4651.6559
Provision of Granular & Fill Volume |  |  |  |  | 15
Pipe diameter | Length | Granular area | Granular volume | Pipe volume | Total Granular Volume | Fill area | Fill volume | Total Fill Volume
mm | m | m² | m³ | m³ | m³ | m² | m³ | m³
75 | 3201.81 | 0.18121 | 667.2194 | 14.1452 | 751.0354 | 0.16 | 512.2896 | 589.133
90 | 0 | 0.25349 | 0 | 0 | 0 | 0.16 | 0 | 0
110 | 1843.26 | 0.25349 | 537.3432 | 17.5171 | 597.8001 | 0.16 | 294.9216 | 339.1598
160 | 0 | 0.25349 | 0 | 0 | 0 | 0.16 | 0 | 0
200 | 0 | 0.25349 | 0 | 0 | 0 | 0.16 | 0 | 0
250 | 0 | 0.28858 | 0 | 0 | 0 | 0.16 | 0 | 0
200 | 0 | 0.28858 | 0 | 0 | 0 | 0.16 | 0 | 0
200 | 0 | 0.28858 | 0 | 0 | 0 | 0.16 | 0 | 0
250 | 0 | 0.33341 | 0 | 0 | 0 | 0.16 | 0 | 0
250 | 0 | 0.33341 | 0 | 0 | 0 | 0.16 | 0 | 0
315 | 0 | 0.33341 | 0 | 0 | 0 | 0.16 | 0 | 0
Sub-Totals |  |  | 1204.5627 | 31.6622 | 1348.8355 |  | 807.2112 | 928.2929
|  | % |  |  |  | %
From trench excavations |  | 65% | 782.9657 | 0.2058 | 900.1739 | 65% | 524.6873 | 603.3904
From borrow pit |  | 0% | 0 | 0 | 0 | 0% | 0 | 0
Imported commercially |  | 35% | 421.5969 | 0.11082 | 484.709 | 35% | 282.5239 | 324.9025
Totals |  | 1 | 1204.5627 | 0.31662 | 1384.883 | 1 | 807.2112 | 928.2929 |  | 2425.7676
Excavation and Bedding Ancillaries
|  | % |  | m³ | m³
Intermediate |  | 20% |  | 852.0065 | 979.8074
Hard rock |  | 25% |  | 1065.0081 | 1224.7593
% Crushed Stone or Unsuitable Material |  | 25% |  | 97.9059 | 112.5918
Total required backfill |  |  |  |  | 2374.5275 | [6 empty] | 2374.5275
Total available backfill |  |  |  |  | 943.5249 |  |  | 170.5
Backfill Deficiency |  |  |  |  | 1431.0027
Total Unsuitable Material |  |  |  |  | 3126.7701 | [6 empty] | 2425.7676
'file:///tmp/in/input.xlsx'#$Flexible
Note on C45: nelj: Ave depth calculated so that the volume correlates with the calculated CAD volume.
W
Do
Di
Bh
Ch
Cr
BACKFILL
GRANULAR
FILL BLANKET