## 1200
ITEM | LI | DESCRIPTION | UNIT | QUANTITY | RATE | AMOUNT
GENERAL REQUIREMENTS AND PROVISIONS
12.02 |  | Services
|  | a) Relocation and Protecttion of existing services (Power line crossings and Erf fences) | P.C. Sum | 1 | 450000 | 450000
|  | b) Handling cost and profit in respect of subitem 12.02(a) | %
12.06 |  | The setting out and protection of beacons | Sum | 1
12.27 |  | Monthly site progress meetings | Prov. Sum | 1 | 24000 | 24000
B12.31 |  | Accredited training
|  | (a) Generic skills | P.C. Sum | 1 | 75000 | 75000
|  | (b) Entrepreneurial skills | P.C. Sum | 1 | 75000 | 75000
|  | (c) Allow a provisional sum for payment of stipend for 1 student (@R6000/m) | Prov. Sum | 1 | 72000 | 72000
|  | (d) Handling cost and profit in respect of subitem 12.31 (a), (b) and (c) above | % | 222000
B12.34 |  | Public Participation
(a) Allow a provisional sum for payment of salary for CLO
|  | including cellphone allowance (@R3900/m) | Prov Sum | 1 | 46800 | 46800
|  | (c) Allow a provisional sum for payment of salary for Social | Prov. Sum | Rate Only
Consultant / Facilitator as and when required (p/m)
|  | (d) Allow a provisional sum for payment of a 5-member Project Steering Committee (@R175/sitting/month) | Prov. Sum | 1 | 10500 | 10500
|  | (e) Allow a provisional sum for payment of salary of a Safety Representative | Prov. Sum | 1 | 34800 | 34800
|  | (f) Provision for Opening Ceremony | Prov. Sum | 1 | 40000 | 40000
(g) Handling cost and profit
|  | in respect of sub-item B12.34 (a) to (d) | % | 132100
B12.35 |  | Specialist Services
|  | (a) Environmental Impact Assessment consultant fee | Prov. Sum | 1 | 180000 | 180000
|  | (b) Occupational Health and Safety (Work permit and monitoring) | Prov. Sum | 1 | 200000 | 200000
B12.36 |  | Personal Protective Eequipment
|  | a) Two (2) sets of PPE for 55 labourers | Sum | 1
PSA6.3 |  | Occupational Health and Safety
Provision for the cost of the Occupational Health and Safety Act, 85 of 1993, and relevant regualtions:
|  | (a) Preparation of Health and Safety Plan | Lump sum | 1
|  | (b) Contractor's Health and Safety Officer | Month | 12
|  | (c) Health and Safety Induction training of employees | Lump sum | 1
|  | (d) Compilation and keeping up to date of the Health and Safety File which shall include all documentation required in terms of the Act | Month | 12
|  | (e) Entry and Exit Medical Examinations | Lump sum | 1
B12.05 |  | Construction of speed hump complete as per typical speed hump drawing inclusive of road marking and road signs | No | 15
1200 |  | TOTAL CARRIED TO SUMMARY

## 1300
ITEM | LI | DESCRIPTION | UNIT | QUANTITY | RATE | AMOUNT
CONTRACTORS ESTABLISHMENT ON SITE
AND GENERAL OBLIGATIONS
B13.01 |  | The contractors general obligations :
|  | (a) Fixed obligations | Lump sum | 1
|  | (b) Value-related obligations | Lump sum | 1
|  | (c) Time-related obligations | Month | 12
1300 |  | TOTAL CARRIED TO SUMMARY

## 1400
ITEM | LI | DESCRIPTION | UNIT | QUANTITY | RATE | AMOUNT
HOUSING, OFFICES AND LABORATORIES FOR
THE ENGINEER'S SITE PERSONNEL
14.01 |  | Office and laboratory accommodation:
|  | (a) Offices (interior floor space only) | m² | 50
|  | (b) Laboratories (interior floor space only) | m² | Rate Only
|  | (c) Open concrete working floors, 150mm thick | m² | Rate Only
|  | (d) Roofs over open concrete working floors | m² | Rate Only
|  | (e) Ablution units | m² | 20
|  | (f) Stores | m² | Rate Only
14.02 |  | Office and laboratory furniture:
|  | (a) Chairs | No. | 5
|  | (b) Draughtsman's stools | No. | Rate Only
|  | (c) High chairs for laboratory | No. | Rate Only
|  | (d) Desks, complete with drawers and locks | No. | 1
|  | (e) Drawing tables | No. | 1
|  | (f) Conference tables | No. | 1
B14.03 |  | Office and laboratory fittings, installations
and equipment:
(a) Items measured by number :
|  | (i) 220/250 volt power points | No. | 3
(iii) Double 80 watt fluorescent-light
|  | fittings complete with ballast and tubes | No. | Rate Only
(vi) Wash-hand basins complete with
|  | taps and drains | No. | 1
(vii) Laboratory basins complete with swan-
|  | neck taps and drains | No. | Rate Only
(xi) Air-conditioning units with 2,2 kW minimum capacity,
|  | mounted and with own power connection | No. | 1
(x) Fire extinguishers, 9,0kg, all purpose dry
powder type, complete, mounted on wall
|  | with brackets | No. | 1
(xiv) General - purpose steel cupboards
|  | with shelves | No. | 1
|  | (xvi) Refrigerators | No. | Rate Only
|  | (xviii) Voltage stabilizers | No. | Rate Only
1400 |  | TOTAL CARRIED FORWARD
ITEM | LI | DESCRIPTION | UNIT | QUANTITY | RATE | AMOUNT
AMOUNT BROUGHT FORWARD
14.03 |  | (b) Prime-cost items and items paid for in a lump sum
|  | (ii) 1. Supply of cellular telephones: | PC Sum | 1 | 6000 | 6000
|  | 2. Cost of calls and internet charges | PC Sum | 1 | 4000 | 4000
|  | (ii) Handling cost and profit in respect of subsubitems above | %
B14.03(b)(ii) 1 & 3
|  | (viii) The provision of gas installation, including gasstorage | Lump Sum | Rate Only
cylinders, tubing, regulators, gas burners and shut-off cocks
|  | (v) The provision of a fax machine | Sum | Rate Only
B14.03 |  | (c) Items measured by area:
|  | (i) Shelving as specified, complete with brackets | m2 | Rate Only
|  | (ii) Work-benches complete with concrete slab top, minimum | m2 | Rate Only
thickness 75mm
|  | (iv) Constant-temperature baths of concrete and/or platered brick | m2 | Rate Only
|  | (v) Foundation for laboratory equipment | m2 | Rate Only
|  | (vi) Roller blinds, opaque type | m2 | Rate Only
|  | (viii) Notice boards as specified | No. | 2
14.04 |  | Car ports
|  | Car ports as specified, at offices and laboratory building | No. | 2
14.08 |  | Services:
(a) Services at offices:
|  | (i) Fixed costs | Sum | 1
|  | (ii) Running costs | Month | 12
14.1 |  | Provision of photostat machine | Sum | Rate Only
B14.12 |  | Provision of Engineers computer
|  | a) Provision of personal computer for the Engineer, specification in | Sum | 1
Special Condition of Contract
|  | b) Provision of combination printer, fax and scanner machine for the Engineer's officer | No. | 1
B14.13 |  | Survey Equipment | Sum | Rate Only
|  | Handling cost and profit I respect of subitem B14.12(a) & (b) & survey equipment. | %
1400 |  | TOTAL CARRIED TO SUMMARY

## 1500
ITEM | LI | DESCRIPTION | UNIT | QUANTITY | RATE | AMOUNT
ACCOMMODATION OF TRAFFIC
B15.01 |  | Accommodating traffic and maintaining
|  | temporary deviations: | km | 5.12
15.02 |  | Earthworks for temporary deviations:
|  | (a) Shaping of temporary deviations | km | 5.12
|  | (b) Cut and borrow to fill | m³ | 100
|  | (c) Cut to spoil | m³ | Rate Only
B15.03 |  | Temporary traffic-control facilities:
|  | (a) Flagmen | man-days | 1920
|  | (b) Portable STOP and GO-RY signs | No. | 8
|  | (d) Amber flicker lights | No | Rate Only
(e) Road signs, R- and TR-series
|  | (i) 900mm | No | 8
|  | (ii) 1200mm | No | Rate Only
(f) Road signs, TW-series
|  | (i) 1500mm | No | 8
|  | (ii) 2400 mm x 400 mm | No | Rate Only
(g) Road signs, STW-, DTG-, TGS- and TG-series
(excluding delineators and barricades)
|  | (i) 1600mm x 1200mm | No | 8
|  | (ii) 2400 mm x 1800 mm | No | Rate Only
(h) Delineators (DTG50J) (800mm x 200mm):
|  | (i) Single | No. | Rate Only
|  | (ii) Mounted back to back | No. | 50
|  | (i) Movable barricade/road sign combination | No. | 8
|  | (j) Traffic cones (500mm height) | Lump Sum | Rate Only
|  | (m) Two-way communication devices | No. | Rate Only
B15.03 |  | (n) Provision of high visibility safety jackets and
|  | safety hats | No. | 10
|  | (o) Special information signs as required by Engineer | m2 | 20
15.04 |  | Relocation of traffic-control facilities | Lump sum | Rate Only
15.05 |  | Gravelling and repair of temporary deviations
and existing gravel shoulders used as
temporary deviations:
|  | (a) Temporary deviations | m³ | 2880
|  | (b) Existing gravel shoulders | m³ | 576
15.06 |  | Watering of temporary deviations | kl | 4800
15.07 |  | Blading by road grader of:
|  | (a) Temporary deviations | km-pass | Rate Only
|  | (c) Existing gravel shoulders used as temporary deviations | km-pass | Rate Only
15.1 |  | Accommodation of traffic where the road is constructed | km | Rate Only
in half widths
1500 |  | TOTAL CARRIED TO SUMMARY

## 1700
ITEM | LI | DESCRIPTION | UNIT | QUANTITY | RATE | AMOUNT
CLEARING AND GRUBBING
17.01 |  | Clearing and grubbing
(a) Normal areas:
|  | (i) Within the road reserve | ha | 3.51
|  | (ii) In borrow pits | ha | 7
17.02 |  | Removal and grubbing of large trees and
tree stumps:
|  | (a) Girth exceeding 1m up to and including 2m | No | Rate Only
|  | (b) Girth exceeding 2m up to and including 3m | No | Rate Only
17.04 |  | Clearing and grubbing at inlets and outlets of hydraulic structures | m2 | Rate Only
1700 |  | TOTAL CARRIED TO SUMMARY

## 1800
ITEM | LI | DESCRIPTION | UNIT | QUANTITY | RATE | AMOUNT
18 |  | DAYWORKS
B18.01 |  | Labourers
|  | (i) Unskilled | hour | Rate Only
|  | (ii) Semi-skilled | hour | Rate Only
|  | (iii) Skilled | hour | Rate Only
|  | (iv) Survey assistants | hour | Rate Only
B18.02 |  | Foreman | hour | Rate Only
B1.03 |  | Tipper truck
|  | (i) 3 - 5 ton | hour | Rate Only
|  | (ii) 5.1 - 10 ton | hour | Rate Only
|  | (iii) 10.1 - 15 ton | hour | Rate Only
B1804 |  | Loader (0.5m3 bucket) | hour | Rate Only
B18.05 |  | Grader (CAT 14G or similar) | hour | Rate Only
B18.06 |  | Vibratory roller (as per 33.04(b)(i)) | hour | Rate Only
B18.07 |  | Grid roller (as per 33.04(b)(iii)) | hour | Rate Only
B18.08 |  | Walk behind roller (Bomag BW90) | hour | Rate Only
B18.09 |  | Air compressor, 4m3/min, complete with drills | hour | Rate Only
B18.10 |  | Waterpump including all necessry hoses | hour | Rate Only
B18.11 |  | Concrete mixer (0.3m3) | hour | Rate Only
B18.12 |  | Trench vibrating roller or pad 0.6m width | hour | Rate Only
B18.13 |  | Backactr, 0.3m3 | hour | Rate Only
B18.14 |  | Tracked excavator 20t | hour | Rate Only
B18.15 |  | Watercart, 500l | hour | Rate Only
1800 |  | TOTAL SCHEDULE C: (CARRIED TO TENDER SUMMARY)

## 2100
ITEM | LI | DESCRIPTION | UNIT | QUANTITY | RATE | AMOUNT
DRAINS
21.01 |  | Excavation for open drains:
(a) Excavating soft material situated within the
following depth ranges below the surface
level:
|  | (i) 0m up to 1,5m | m³ | 13310
|  | (ii) Exceeding 1,5m and up to 3,0m | m³ | 1250
(b) Extra over subitem 21.01(a) for excavation in
|  | hard material, irrespective of depth | m³ | 1970
21.02 |  | Cleaning and shaping existing open drains (including the portal culvert at chainage 2+440) | m³ | 15
21.03 |  | Excavation for subsoil drainage systems:
(a) Excavating soft material situated within the
following depth ranges below the surface
level:
|  | (i) 0m up to 1,5m | m³ | 175
(b) Extra over subitem 21.03(a) for excavtion in
|  | hard material, irrespective of depth | m³ | 10
21.04 |  | Impermeable backfilling to subsoil drainage
|  | systems | m³ | 75
21.05 |  | Banks and dykes | m³ | Rate Only
21.06 |  | Natural permeable material in subsoil drainage
systems (crushed stone):
(b) Crushed stone obtained from commercial
sources ( no overhaul):
|  | (i) 7mm stone aggregate | m³ | 65
(ii) Coarse grade stone (19mm nominal size
|  | aggragate) | m³ | 65
21.07 |  | Natural permeable material in subsoil drainage
systems (sand):
|  | (b) Sand from commercial sources (no overhaul) | m³ | 140
21.08 |  | Pipes in subsoil drainage systems:
(b) Unplasticized PVC pipes and fittings, normal
duty, complete with couplings:
|  | (i) 160mm diameter, perforated | m | Rate Only
|  | c) High Density PE (160mm dia, perforated) | m | 250
B21.09 |  | Polyethylene sheeting, 0,25mm thick, or similar
approved material, for lining subsoil drainage
|  | systems | m² | 300
2100 |  | TOTAL CARRIED FORWARD
ITEM | LI | DESCRIPTION | UNIT | QUANTITY | RATE | AMOUNT
AMOUNT BROUGHT FORWARD
21.1 |  | Synthetic-fibre filter fabric:
(a) Non-wowen needle punched type:
|  | (I) Kaymat U24 or approved equivalent | m² | 925
21.12 |  | Concrete outlet structures, mahole boxes,
junction boxes and cleaning eyes for subsoil
drainage systems:
|  | (a) Outlet structures | No. | Rate Only
|  | (b) Manhole Boxes | No | Rate Only
|  | (c) Junction boxes | No | Rate Only
|  | (d) Cleaning eyes | No | 6
21.13 |  | Concrete caps for subsoil drain pipes | No. | 6
21.15 |  | Overhaul for material hauled in excess of 5,0km
|  | free-haul (normal overhaul) | m³-km | Rate Only
21.17 |  | Test flushing of pipe subsoil drains | No. | Rate Only
B21.20 |  | Galvanized wire mesh, 250 x 250mm, at the
outlets of subsoil drainage systems. Mesh
|  | 10mm x 10mm x 2,5mm wire diameter | No. | 6
2100 |  | TOTAL CARRIED TO SUMMARY

## 2200
ITEM | LI | DESCRIPTION | UNIT | QUANTITY | RATE | AMOUNT
PREFABRICATED CULVERTS
22.01 |  | Excavation:
(a) Excavating soft material situated within the
following depth ranges below the surface level:
|  | (i) 0m up to 1.5m | m³ | 420
|  | (ii) Exceeding 1.5m up to 3,0m | m³ | 105
(b) Extra over subitem 22.01(a) for excavation in
|  | hard material irrespective of depth | m³ | 300
22.02 |  | Backfilling:
|  | (a) Using the excavated material | m³ | 400
|  | (b) Using imported selected material | m³ | 30
(c) Extra over subitems 22.02(a) and 22.02(b) for
|  | soil cement backfilling (3% cement) | m³ | Rate Only
22.03 |  | Concrete pipe culverts:
(b) On Class B bedding:
|  | (i) 525mm dia. (Class 100D) | m | Rate Only
|  | (ii) 600mm dia. (Class 100D) | m | 122
|  | (iii) 750mm dia. (Class 100D) | m | Rate Only
|  | (iv) 900mm dia. (Class 100D) | m | 36
|  | (v) 1200mm dia. (Class 100D) | m | Rate Only
b) Precast Rectangular Portal Culverts on concrete bedding
|  | (i) Additional two (2) 1.8m (span) x 1.5m (rise) Class 75S precast portals | m | 20
22.07 |  | Cast in situ concrete and formwork (In Culverts and Portal Culvert extension)
(a) In class A bedding
|  | (i) Class 25/19 | m³ | 35
(b) In floor slabs for portal or rectangular culverts,
including formwork, joints and class U2 surface
finish:
|  | (i) Class 25/19 | m³ | 27
(c) In inlet and outlet structures, skewed
ends, windwalls at portal culverts, catchpits, manholes, thrust and anchor
blocks, excluding formwork but including class U3
surface finish:
|  | (i) Class 25/19 | m³ | 72
(d) Formwork of concrete under subitem 22.07(a), (b)
and (c) above:
|  | (i) Vertical formwork for F1 surface finish | m² | 320
|  | (ii) Vertical formwork for F2 surface finish | m² | 70
2200 |  | TOTAL CARRIED FORWARD
ITEM | LI | DESCRIPTION | UNIT | QUANTITY | RATE | AMOUNT
AMOUNT BROUGHT FORWARD
22.1 |  | Steel reinforcement:
|  | (a) Mild steel bars | t | Rate Only
|  | (b) High-tensile steel bars | t | Rate Only
|  | (c) High tensile steel mesh Reference 245: | t | 0.8
|  | (d) High tensile steel mesh Reference 395 (For portal Culvert extension) | t | 0.95
22.17 |  | Manholes, kerb inlets, catch pits, cast in situ inlet and outlet structures complete
|  | (a) Manholes, and junction boxes (standard depth up to = 2.0m, type as shown on drawings) | No | Rate Only
|  | (c) Cast insitu inlet and outlet structure as per detail drawing 12135/T/2328 for 600mm diameter pipes | No | Rate Only
|  | (d) Extra over or less than subitem 22.17(a) for variations in the depths of manholes, and junction boxes from the standard depth designated for tendering purposes (standard depth = 2.0m, type as shown on drawings) | m | Rate Only
|  | (f) Kerb inlet complete (as per detail standard length = 2.0m, type as shown on drawings) | No | 5
|  | (g) Extra over or less than subitem 22.17(f) for variations in the lengths of kerb inlets from the standard length designated for tendering purposes (standard length = 6.0m, type as shown on drawing 12135/T/239) | m | Rate Only
22.28 |  | Prefabricated reinforced concrete skew end units for
concrete culverts constructed at skew angle.
|  | (i) 600mm dia. (Class 75D) | No. | Rate Only
|  | (iii) 750mm dia. (Class 50D) | No. | Rate Only
B22.29 |  | Prefabricated 525mm diameter Class 100D property access culvert, 4.88m wide complete with headwalls, laid on Class C bedding | No. | 27
2200 |  | TOTAL CARRIED TO SUMMARY

## 2300
ITEM | LI | DESCRIPTION | UNIT | QUANTITY | RATE | AMOUNT
23 |  | CONCRETE KERBING, CONCRETE CHANNELLING
OPEN CONCRETE CHUTES AND CONCRETE
LININGS FOR OPEN DRAINS
23.01 |  | Concrete kerbing: Class 25/19 cast in-situ concrete
(a) Prefabricated barrier kerbs SABS 927 (1969) fig 7 dwg
|  |  | m | Rate Only
23.02 |  | Concrete kerbing-channelling combination
(Class 25/19 cast in situ concrete in channel):
|  | (a)(i) Prefabricated mountable kerbs SABS 927 (1969) fig 8c dwg | m | 7710
|  | (ii) Class 20/19 cast in-situ concrete in channel | m | Rate Only
23.03 |  | Concrete chutes:
|  | (a) Prefabricated concrete chutes SABS 927 class 75 fig 7 | m | Rate Only
23.04 |  | Cast in situ concrete chutes ( measured by compoments)
|  | (a) (i) Structural concrete (Class 25/19) | m³ | Rate Only
|  | (ii) Mass concrete (Class 15/38) | m³ | Rate Only
|  | (b) Vertical Formwork (Class F1 surface finish) | m² | Rate Only
23.06 |  | Inlet, outlet, transition and similar structures
(measured by components):
(a) Concrete (Class 20/19)
|  | (i) In side inlets | m³ | Rate Only
|  | (ii) in transition and outlet structures | m³ | Rate Only
|  | (iii) Energy breaker blocks | m³ | 2
(b) Formwork:
|  | (i) Class F1 surface finish | No | Rate Only
23.07 |  | Trimming of excavations for concrete-lined
open drains:
|  | (a) In soft material | m³ | Rate Only
|  | (b) In hard material | m³ | Rate Only
23.08 |  | Concrete lining for open drains:
|  | (a) Cast in situ concrete V-drain (Class 25/19) | m³ | 110
23.12 |  | Steel reinforcement:
|  | (b) High tensile steel bars Y10 | kg | Rate Only
|  | (c) Welded steel fabric (High-tensile steel) ref 245 | kg | 2156
23.16 |  | Concrete edge beams, 300mm x 250mm (class 30/19
|  | concrete) | m | 42
2300 |  | TOTAL CARRIED TO SUMMARY

## 3100
ITEM | LI | DESCRIPTION | UNIT | QUANTITY | RATE | AMOUNT
BORROW MATERIALS
31.01 |  | Removal of excess overburden | m³ | 14000
31.03 |  | Finishing-off borrow areas in:
|  | (a) Hard material | ha | 0.5
|  | (b) Intermediate material | ha | 1
|  | (c) Soft material | ha | 5.5
B31.04 |  | Compensation to landowners:
|  | (a) Prime cost sum for compensation to landowners | P.C. sum | 1 | 40000 | 40000
|  | (b) Handling costs and profit in respect of subitem B31.04(a) above | %
B31/55.02 |  | Fencing of borrow pits | km | 1.25
|  | (a) Rehabilitation of borrow pit | P.C. sum | 1 | 20000 | 20000
3100 |  | TOTAL CARRIED TO SUMMARY

## 3300
ITEM | LI | DESCRIPTION | UNIT | QUANTITY | RATE | AMOUNT
MASS EARTHWORKS
33.01 |  | Cut and borrow to fill, including all haul:
(a) Material in compacted layer thicknesses of
200mm and less:
|  | (ii) Compacted to 93% of modified AASHTO density | m³ | 2580
|  | c) Rockfill as specified in subclause 3209 (c) | m³ | 250
33.03 |  | Extra over item 33.01 for excavating and
breaking down material in:
|  | (a) Intermediate excavation | m³ | 1400
|  | (b) Hard excavation | m³ | 280
33.04 |  | Cut to spoil, including free-haul up to 0,5km.
Material obtained from:
|  | (a) Soft excavation (some to be used as fill material on the temporary deviations) | m³ | 12003
|  | (b) Hard excavation | m³ | 240
|  | (c) Intermediate excavation | m³ | 700
|  | (d) Boulder excavation Class B | m³ | 100
33.06 |  | Variations in the number of roller passes (applicable to subsubitem 33.01(a)(iii) and 33.01(b)(iii) and item 33.11)
|  | (a) Vibratory rollers | m2-pass | Rate Only
|  | (b) Grid rollers | m2-pass | Rate Only
33.07 |  | Removal of unsuitable material (including free-haul of 0,5km):
(a) In layer thicknesses of 200mm and less:
|  | (ii) Unstable material | m³ | Rate Only
33.08 |  | Widening of cuts(extra over items 33.01, 33.02 and 33.04)
(b) In boulder material
|  | class A or class B | m³ | Rate Only
33.1 |  | Roadbed preperation and the compaction of material
|  | (b) Compaction 150mm thick to 93% of modified AASHTO density at OMC. | m³ | 6710
33.11 |  | Three roller passes compaction in collapsible sandy material on the road to a layer thickness of 600mm below the roadbed:
|  | (a) Vibratory roller | m² | Rate Only
|  | (b) Oscillatory Roller | m² | Rate Only
|  | (c) Grid roller | m² | Rate Only
33.12 |  | In situ treatment of roadbed:
|  | (a) In situ treatment by ripping | m³ | Rate Only
|  | (b) In situ treatment by blasting | m³ | Rate only
3300 |  | TOTAL CARRIED TO SUMMARY

## 3400
ITEM | LI | DESCRIPTION | UNIT | QUANTITY | RATE | AMOUNT
34 |  | PAVEMENT LAYERS OF GRAVEL MATERIAL
34.01 |  | Pavement layers constructed from gravel taken
from cut or borrow, including free-haul up to 1.0km
(a) Gravel selected layer, 150mm G7, compacted to:
|  | (i) 93 % of modified AASHTO density at OMC, for a compacted layer thickness of 150mm (Note: not commercial - cut to fill) | m³ | 6405
(d) Gravel subbase G5 or better (chemically stabilized material) compacted to:
|  | (i) 95% of modified AASHTO density at OMC (150mm) | m³ | 6100
(f) Gravel base C4 Material (chemically stabilized material) compacted to:
|  | (i) 98% of Modified AASHTO density at OMC (150mm) | m³ | 6100
(g) Gravel shoulders compacted to:
|  | (i) 95% of modified AASHTO density at OMC (200mm) | m³ | Rate Only
34.01/1601 |  | Overhaul in excess of 1km | m³-km | Rate Only
34.02 |  | Extra over item 34.01 for excavation of material in:
|  | (a) Intermediate excavation | m³ | Rate Only
|  | (b) Hard material | m³ | Rate Only
34.01 |  | Pavement layers constructed from gravel obtained from existing pavement layers.
(a) Gravel selected layers compacted to:
|  | (i) 93% of modified AASHTO density (150mm) | m³ | Rate Only
|  | (ii) 95% of modified AASHTO density (150mm) | m³ | Rate Only
(d) Gravel subbase G6 or better material (chemically stabilized material) compacted to:
|  | (i) 95% of modified AASHTO density (150mm) | m³ | Rate Only
(f) Gravel base (chemically stabilized material) compacted to:
|  | (i) 98% of modified AASHTO density (150mm) | m³ | Rate Only
(g) Gravel shoulders compacted to:
|  | (i) 95% of modified AASHTO density (200mm) | m³ | Rate Only
3400 |  | TOTAL CARRIED TO SUMMARY

## 3500
ITEM | LI | DESCRIPTION | UNIT | QUANTITY | RATE | AMOUNT
35 |  | STABILIZATION
35.01 |  | Chemical stabilization extra over unstabilized
compacted layers:
|  | (a) Base layer, 150mm thick | m³ | 7285
|  | (b) Subbase layer, 150mm thick | m³ | Rate Only
35.02 |  | Chemical stabilizing agent:
|  | (a) Ordinary portland cement | t | 305
|  | (b) Slaked road lime | t | Rate Only
35.04 |  | Provision and application of water for curing | kl | 73
35.13 |  | Extra over item 35.01 for trial sections | m² | Rate Only
3500 |  | TOTAL CARRIED TO SUMMARY |  |  |  |  | 1.44

## 4100
ITEM | LI | DESCRIPTION | UNIT | QUANTITY | RATE | AMOUNT
41 |  | PRIME COAT
41.01 |  | Prime coat:
|  | (a) MC-30 cut back bitumen | litre | 3765
|  | (b) MSP1 | litre | Rate Only
41.02 |  | Aggregate for blinding | m3 | Rate Only
41.03 |  | Extra over item 41.01 for applying the prime
coat in areas accessible only to hand held
|  | equipment | litre | Rate Only
4100 |  | TOTAL CARRIED TO SUMMARY

## 4200
ITEM | LI | DESCRIPTION | UNIT | QTY | Rate | Amount
42 |  | ASPHALT BASE AND SURFACING
42.02 |  | Asphalt surfacing
( 60/70 penetration grade bitumen)
(a) Medium continously graded asphalt
|  | (i)Thickness - 40mm | m² | 7280
42.03 |  | Rolled in chippings (9.5mm)
|  | (a) in surfacing | t | Rate Only
42.04 |  | Tack coat of 30% stable grade emulsion
|  | a) Application rate of 0,55 l/m2 | litre | 4554
4200 |  | TOTAL CARRIED TO SUMMARY

## 5100
ITEM | LI | DESCRIPTION | UNIT | QTY | Rate | Amount
5100 |  | PITCHING, STONEWORK AND PROTECTION AGAINST EROSION
51.01 |  | Stone pitching (complete with excavations trimming and compaction)
|  | (b) Grouted Stone Pitching | m2 | 80
51.05 |  | Concrete Edge Beams
|  | (a) Class 30/19 | m3 | Rate Only
5100 |  | TOTAL CARRIED TO SUMMARY

## 5200
ITEM | LI | DESCRIPTION | UNIT | QTY | Rate | Amount
5200 |  | GABIONS
52.01 |  | Foundation Trench excavation and backfilling
|  | b) In all other Classes of material. | m3 | Rate Only
52.02 |  | Surface preparations for bedding the gabions | m2 | Rate Only
52.03 |  | Gabions
|  | c) Galvanized gabion mattresses 0.5m deep at 1.0m diaphragm spacing. | m3 | Rate Only
52.04 |  | Filter Fabric
|  | Approved geotextile filter fabric. | m2 | Rate Only
5200 |  | TOTAL CARRIED TO SUMMARY

## 5400
ITEM | LI | DESCRIPTION |  | UNIT | QTY | Rate | Amount
5400 |  | GUARDRAILS
54.01 |  | Guard rails on timber posts
|  | Supply all materials and instal galvanise guardrails |  | m | 120
54.02 |  | Guard rails
|  | Supply all materials and instal galvanise guardrails |  | m | Rate Only
54.03 |  | Extra-over item 54.02 for horizontally curved guardrails factory bent to a radius less than 45m |  | m | Rate Only
54.04 |  | End treatments:
|  | a) End wings |  | No. | Rate Only
0
5400 |  | TOTAL CARRIED TO SUMMARY

## 5600
ITEM | LI | DESCRIPTION | UNIT | QUANTITY | RATE | AMOUNT
ROAD SIGNS
56.01 |  | Road sign boards with painted or coloured
semi-matt background. Symbols, lettering and
borders in semi-matt black or in Class 1 retro-
reflective material, where the sign board is
constructed from:
|  | (i) Area not exceeding 2m² | m² | 25
|  | (ii) Area exceeding 2m² but not exceeding 10m2 | m² | Rate Only
56.02 |  | Extra over item 56.01 for using:
(a) Background of retro-reflective material:
|  | (i) Class l | m² | 25
56.03 |  | Road sign supports (over-head road sign
|  | structures excluded): |  | Rate Only
(a) Steel tubing
"D"-shaped steel tubing profile
|  | (i) 75mm diameter and 3.5mm wall thickness | t | 1.2
56.05 |  | Excavating and backfilling for road sign
|  | supports (not appicable for kilometre posts) | m³ | 2
56.06 |  | Extra over item 56.05 for cement-treated soil
|  | backfill | m³ | 2
56.09 |  | Dismantling and storing road signs with a
surface area of:
|  | (a) Up to 2m² | No | Rate Only
|  | (b) Exceeding 2m² but not 10m² | No | Rate Only
B56.10 |  | Danger plates (Types W401 and W402)
|  | (a) Size 200mm x 800mm at stormwater culverts | No | 16
|  | (b) Size 300mm x 1200mm at bridge structures | No | Rate Only
5600 |  | TOTAL CARRIED TO SUMMARY

## 5700
ITEM | LI | DESCRIPTION | UNIT | QUANTITY | RATE | AMOUNT
5700 |  | ROAD MARKINGS
57.02 |  | Retro-reflective road-marking paint:
(a) White lines (broken or unbroken):
|  | (i) 100mm wide | km | 0.84
|  | (ii) 200mm wide | km | 0.6
|  | (iii) 500mm wide | km | Rate Only
(b) Yellow lines (broken or unbroken):
|  | (1i) 150mm wide | km | Rate Only
|  | (d) White lettering and symbols | m² | Rate Only
|  | (e) Yellow lettering and symbols | m² | Rate Only
(f) Transverse lines, painted island and
|  | arrestor bed markings (any color) | m² | Rate Only
57.04 |  | Variation in rate of application
|  | (a) White paint | liter | Rate Only
|  | (b) Yellow paint | liter | Rate Only
|  | (c ) Reflective beads | kg | Rate Only
B57.05 |  | Supply and install road studs
(a ) Uni-directional
|  | (i) 360˚ Clear - All colours | No. | Rate Only
|  | (ii) Ferolinx 48 (steel with shank or approved equivalent) - All colours | No. | Rate Only
|  | (iii) Swanmank (or similar approved) - All colours | No. | Rate Only
(b) Bi-directional
|  | (ii) Ferolinx 48 (steel with shank or approved equivalent) - All colours | No. | 300
|  | (iii) Swanmank (or similar approved) - All colours | No. | Rate Only
B57.06 |  | Setting out and pre-marking the lines (excluding traffic island markings, lettering and symbols) | km | 0.8
B57.07 |  | Re-establishing the painting unit at the end of the maintenance period | Sum | 1
5700 |  | TOTAL CARRIED TO SUMMARY

## 5800
ITEM | LI | DESCRIPTION | UNIT | QUANTITY | RATE | AMOUNT
5800 |  | LANDSCAPING AND PLANTING PLANTS
58.01 |  | Trimming
|  | (a) Machine trimming | m2 | Rate Only
|  | (b) Hand trimming | m2 | Rate Only
5800 |  | TOTAL CARRIED TO SUMMARY

## 5900
ITEM | LI | DESCRIPTION | UNIT | QUANTITY | RATE | AMOUNT
59 |  | FINISHING THE ROAD AND ROAD RESERVE
AND TREATING OLD ROADS
59.01 |  | Finishing the road and road reserve:
|  | (b) Single carriageway road | km | 5.843
|  | (b) Treatment of old roads and temporary deviations | km | Rate Only
5900 |  | TOTAL CARRIED TO SUMMARY

## 7300
ITEM | LI | DESCRIPTION | UNIT | QUANTITY | RATE | AMOUNT
7300 |  | CONCRETE BLOCK PAVING FOR ROADS
B73.01 |  | Concrete block paving (Walkways at Stream Crossing)
|  | Supply and lay concrete interlocking blocks 60mm thick on 25mm thick sand blinding for sidewalks. | m2 | Rate Only
|  | Supply and lay concrete interlocking blocks 80mm thick on 25mm thick sand blinding. | m2 | 35900
B73.02 |  | Supply and install prefabricated Figure 10 kerbing as edge restraints | m | 4200
7300 |  | TOTAL CARRIED TO SUMMARY

## 8100
ITEM | LI | DESCRIPTION | UNIT | QUANTITY | RATE | AMOUNT
81.02 |  | TESTING MATERIALS AND WORKMANSHIP
|  | (for use by the engineer) | P.C Sum | 1
8100

## Summary A
CONTRACT No.: BM 19/22/23 FOR CONSTRUCTION OF LETHLALENG TO PICKUM ACCESS ROAD
SCHEDULE A ROAD CONSTRUCTION
SECTION | DESCRIPTION | AMOUNT
1200 | General Requirements & Provisions
1300 | Establishment and General Obligations
1400 | Housing, Offices & Laboratories
1500 | Accommodation of Traffic
1700 | Clearing and Grubbing
1800 | Dayworks
2100 | Drains
2200 | Prefabricated Culverts
2300 | Concrete kerbing, concrete channelling, open concrete chutes and concrete linings for open drains
3100 | Borrow Materials
3300 | Mass Earthworks
3400 | Pavement Layers of Gravel Material
3500 | Stabilization
4100 | Prime Coat
4200 | Asphalt Seals
5100 | Pitching, Stonework and Protection Against Erosion
5200 | Gabions
5400 | Guardrails
5600 | Road signs
5700 | Road Markings
5800 | Landscaping and Planting Grass
5900 | Finishing the Road and Road Reserve and treating old roads
7300 | Concrete Paving for Roads
8100 | Testing Materials and Workmanship
TOTAL SCHEDULE A : (CARRIED TO SUMMARY)
TENDER (CONTRACT) SUM
1) CONTRACT PRICE ADJUSTMENT (5%)
2) CONTINGENCIES (This amount is under the control of the employer) (10%)
SUBTOTAL
ADD 15% VAT
TENDER (CONTRACT) PRICE CARRIED TO FORM OF OFFER OF ACCEPTANCE

## summary cost (hidden)
SCHEDULE A: ROADWORKS |  | Labour Intensive | Conventional
1200 | General requirements and provisions | C.37
1300 | Contractor’s establishment and provisions | C.38
1400 | Housing, offices and laboratories for the engineer’s personnel | C.39
1500 | Accommodation of traffic | C.40
1700 | Clearing and Grubbing | C.43
1800 | Daywork and hire of construction equipment | C.44
2100 | Drains |  | C.45
2200 | Prefabricated Culverts
2300 | Concrete Kerbing, Concrete Channeling, Open Concrete Chutes and Concrete Linings for Open Drains | C.45 |  |  |  |  | 0
3100 | Borrow Materials | C.46 |  |  |  |  | 0
60000
3400 | Pavement Layers of Gravel Material | C.47
3500 | Stabilization | C.48
4100 | Prime Coat | C.50
4200 | Asphalt Base and Surfacing | C.50
5100 | Pitching, Stonework and Protection Against Erosion | C.54
5200 | Gabions |  | C.54
5400 | Guardrails | C.54
5600 | Road Signs | C.55
5700 | Road Markings | C.56 |  | Rate Only | 65000 | #VALUE!
5800 | Landscaping and Planting Plants | C.57
5900 | Finishing the Road and Road Reserve and Treating Old Roads | C.54 |  |  | 65000 | 0 |  | t
7300 | Concrete Block Paving for Roads | C.58
8100 | Testing Materials and Workmanship | C.59 |  | 150
[5 empty] | 70000 | 0
Rate Only
Rate Only
|  |  |  | Rate Only | 100